## INFO
Available polyhedra | [5 empty] | Install solver: | Datei-Optionen-Add Ins-Los, Haken bei Solver, OK
terahedron | [7 empty] | Solver erscheint dann im Reiter "Daten"
hexahedron
octahedron
icosahedron
cuboctahedron
dodecadeltahedron | ideal
dodecadeltahedron2 | distorted: individual bondlengths for flat/elongated tetrahedron | [5 empty] | should look like this then:
trigonal prism | ideality of prisms/anti-prisms: 2 parallel equilateral congruent polygons/2 parallel equilateral polygons with inversion centre. distance between polygons is a degree of freedom
trigonal antiprism
tetragonal prism
tetragonal antiprism
hexagonal prism
How to use: | 1. | fill in your unit cell parameters
| 2. | fill in your atomic parameters (of the polyhedron)
| 3. | open SOLVER and put in: |  | 1. | target
|  |  |  | 2. | Min.
|  |  |  | 3. | variables
| 4. | click on "solve"
the average deviation in % is a relative value and thus can be used to compare series of compounds/polyhedra containing different atoms
result: | average deviation of 1 atom
| normalized |  | 3.5636 | % |  | average deviation of each atom in % of average distance Pn to Z*
| real |  | 4.2379 | pm |  | average deviation of each atom in pm
displacement of Z from centre of gravity
| normalized |  | 1.2835 | % |  | deviation of central atom from centre of gravity of the ligand hull in % of average distance Pn to Z*
| real |  | 1.5263 | pm |  | deviation of central atom from centre of gravity of the ligand hull in pm

## tetrahedron
Compound name
fill in your data into cells of this colour
unit cell dimensions (in pm) |  |  |  |  | IMPORTANT: order and alignment of atoms have to match the picture
a-axis | 320 | α-angle | 90
b-axis | 320 | β-angle | 90
c-axis | 320 | γ-angle | 90
| coordinates of real tetrahedron |  |  | coordinates of ideal tetrahedron
atom | x/a | y/b | z/c |  | x/a | y/b | z/c
Central atom Z | 0.5 | 0.5 | 0.5 | Z* | 0.49 | 0.498 | 0.4875
Ligand 1 P1 | 1 | 0.99 | -0.03 | P1* | 0.97762 | 0.98988 | 0.0070881
Ligand 2 P2 | 0.95 | 0.01 | 0.96 | P2* | 0.97569 | 0.008106 | 0.97188
Ligand 3 P3 | 0.03 | 0.022 | 0.02 | P3* | 0.00633 | 0.014612 | -0.0053639
Ligand 4 P4 | -0.02 | 0.97 | 1 | P4* | 0.00035923 | 0.9794 | 0.9764
ligand | deviation |  | average deviation of 1 atom |  |  |  | turning angles of respective ideal tetrahedron
P1 | 5.1392 | % | normalized | 4.1437 | %
P2 | 3.3656 | % | real | 11.1771 | pm |  | angle | rad | °
P3 | 4.2081 | % |  |  |  |  | θ | 4.106 | 235.2541
P4 | 3.8621 | % | displacement of Z from centre of gravity |  |  |  | ϕ | 3.9313 | 225.2496
|  |  | normalized | 1.9139 | % |  | τ | 1.0512 | 60.2292
|  |  | real | 5.1623 | pm
deviation of each atom. if one is far off of the others after solving: check coordinates for typos |  |  |  | deviation given in % of average distance Pn to Z* |  |  | PS: if one angle stays 0 rad (for example) then put in a starting value of 5 and start solver again. solver does not go below 0 for the angles but tries to get e.g. to -10° instead of 350°
|  |  | Excel Solver: | cell of this colour
has to be minimized by
altering cells of this colour
calculate cartesian coordinates |  | x | y | z |  | transformation matrix
| Z | 160 | 160 | 160 |  | 320 | 1.9602e-14 | 1.9602e-14 |  | α-angle | 90 | 1.5708
| P1 | 320 | 316.8 | -9.6 |  | 0 | 320 | 1.9602e-14 |  | β-angle | 90 | 1.5708
| P2 | 304 | 3.2 | 307.2 |  | 0 | 0 | 320 |  | γ-angle | 90 | 1.5708
| P3 | 9.6 | 7.04 | 6.4 |  | inverse transformation matrix
| P4 | -6.4 | 310.4 | 320 |  | 0.003125 | -1.9143e-19 | -1.9143e-19
centre of gravity | Z* | 156.8 | 159.36 | 156 |  | 0 | 0.003125 | -1.9143e-19
[6 empty] | 0 | 0 | 0.003125
put Z* on origin
Z-Z* | vector Z | 3.2 | 0.64 | 4 |  | length of vector Z | 5.1623
P1-Z* | vector P1 | 163.2 | 157.44 | -165.6 |  | length of vector P1 | 280.7934 |  | avg. of lengths | 269.7346
P2-Z* | vector P2 | 147.2 | -156.16 | 151.2 |  | length of vector P2 | 262.5171
P3-Z* | vector P3 | -147.2 | -152.32 | -149.6 |  | length of vector P3 | 259.3249
P4-Z* | vector P4 | -163.2 | 151.04 | 164 |  | length of vector P4 | 276.303
vectors with avg. length = 1 | vector Q1 | 0.60504 | 0.58368 | -0.61394 |  | length of vector P1 | 1.041 |  | avg. of lengths | 1
| vector Q2 | 0.54572 | -0.57894 | 0.56055 |  | length of vector P2 | 0.97324
| vector Q3 | -0.54572 | -0.5647 | -0.55462 |  | length of vector P3 | 0.96141
| vector Q4 | -0.60504 | 0.55996 | 0.60801 |  | length of vector P4 | 1.0244
create ideal tetrahedron |  | x = sinθ cosϕ | y = sinθ sinϕ | z = cosθ |  |  |  |  | angle RAD | angle degree
| P1* | 0.57848 | 0.58355 | -0.56994 |  | length of vector P1* | 1 |  | 1.9106 | 109.4712 | P1 P2
| P2* | 0.18547 | 0.18709 | 0.96467 |  | length of vector P2* | 1 |  | 1.9106 | 109.4712 | P2 P3
| P3* | 0.19788 | -0.96015 | -0.19737 |  | length of vector P3* | 1 |  | 1.9106 | 109.4712 | P3 P4
| P4* | -0.96184 | 0.18951 | -0.19737 |  | length of vector P4* | 1 |  | 1.9106 | 109.4712 | P4 P1
rotation matrix for 120° rotation around P1* |  | 0.0019662 | 0.99994 | 0.010817 |  | rotation angle in ° | rad
| R(120)= | 0.012779 | 0.010791 | -0.99986 |  | 120 | 2.0944
|  | -0.99992 | 0.0021042 | -0.012757
vector from P* to P | P1*-P1 | -0.026555 | -0.00013772 | 0.044 |  | length of vector | 0.051392
| P2*-P2 | -0.36025 | 0.76603 | 0.40412 |  | length of vector | 0.93803
| P3*-P3 | 0.7436 | -0.39545 | 0.35725 |  | length of vector | 0.91485
| P4*-P4 | -0.3568 | -0.37045 | -0.80537 |  | length of vector | 0.9556
rotation matrix for rotation around P1* |  | 0.66501 | 0.66467 | 0.34054
| R(τ)= | -0.32476 | 0.66798 | -0.66958
|  | -0.67252 | 0.33469 | 0.66007
[9 empty] | angle RAD | angle degree
vectors P2* to P4* rotate | P1* | 0.57848 | 0.58355 | -0.56994 |  | length of vector P1* | 1 |  | 1.9106 | 109.4712 | P1 P2
| P2* | 0.5762 | -0.58119 | 0.57464 |  | length of vector P1* | 1 |  | 1.9106 | 109.4712 | P2 P3
| P3* | -0.5738 | -0.57347 | -0.58471 |  | length of vector P2* | 1 |  | 1.9106 | 109.4712 | P3 P4
| P4* | -0.58089 | 0.57111 | 0.58001 |  | length of vector P3* | 1 |  | 1.9106 | 109.4712 | P4 P2
vector P*--> P | P1*-P1 | -0.026555 | -0.00013772 | 0.044 |  | length of vector | 0.051392
| P2*-P2 | 0.030483 | -0.002247 | 0.014089 |  | length of vector | 0.033656
| P3*-P3 | -0.028081 | -0.0087644 | -0.03009 |  | length of vector | 0.042081
| P4*-P4 | 0.024153 | 0.011149 | -0.027998 |  | length of vector | 0.038621
ideal tetrahedron Z*(000) | Z* | 0 | 0 | 0
| P1* | 156.0372 | 157.4029 | -153.7318
| P2* | 155.4222 | -156.7661 | 155.0003
| P3* | -154.7744 | -154.6841 | -157.7164
| P4* | -156.685 | 154.0473 | 156.448
ideal tetrahedron Z*(xyz) | Z* | 156.8 | 159.36 | 156
| P1* | 312.8372 | 316.7629 | 2.2682
| P2* | 312.2222 | 2.5939 | 311.0003
| P3* | 2.0256 | 4.6759 | -1.7164
| P4* | 0.11495 | 313.4073 | 312.448

## hexahedron
Compound name
fill in your data into cells of this colour
unit cell dimensions (in pm) |  |  |  |  | IMPORTANT: order and alignment of atoms have to match the picture
a-axis | 300 | α-angle | 90
b-axis | 300 | β-angle | 90
c-axis | 300 | γ-angle | 90
| coordinates of real hexahedron |  |  | coordinates of ideal hexahedron
atom | x/a | y/b | z/c |  | x/a | y/b | z/c
Central atom Z | 0.5 | 0.5 | 0.5 | Z | 0.50875 | 0.5 | 0.49125
Ligand 1 P1 | 1.01 | 0 | 1 | P1* | 1.0095 | 0.0042944 | 0.9954
Ligand 2 P2 | 1.03 | 1 | 0.94 | P2* | 1.0045 | 1.0047 | 0.99141
Ligand 3 P3 | 0 | 1 | 1 | P3* | 0.0040798 | 0.99968 | 0.98751
Ligand 4 P4 | 0 | 0 | 0.99 | P4* | 0.0090886 | -0.00072995 | 0.9915
Ligand 5 P5 | 1.05 | 0 | 0 | P5* | 1.0134 | 0.00032271 | -0.0050084
Ligand 6 P6 | 0.98 | 1 | 0 | P6* | 1.0084 | 1.0007 | -0.0089997
Ligand 7 P7 | 0 | 1 | 0 | P7* | 0.0080038 | 0.99571 | -0.012904
Ligand 8 P8 | 0 | 0 | 0 | P8* | 0.013013 | -0.0047017 | -0.0089124
ligand | deviation |  | average deviation of 1 atom |  |  |  | turning angle of respective ideal hexahedron
P1 | 0.72835 | % | normalized | 2.9433 | %
P2 | 6.6467 | % | real | 7.6502 | pm |  | angle | rad | °
P3 | 1.5172 | % |  |  |  |  | θ | 0.94974 | 54.4159
P4 | 1.0665 | % | displacement of Z from centre of gravity |  |  |  | ϕ | 5.5028 | 315.2898
P5 | 4.2616 | % | normalized | 1.4283 | % |  | τ | 6.2831 | 359.9957
P6 | 3.4394 | % | real | 3.7123 | pm
P7 | 1.8213 | %
P8 | 1.9063 | % |  | deviation given in % of average distance Pn to Z* |  |  | PS: if one angle stays 0 rad (for example) then put in a starting value of 5 and start solver again. solver does not go below 0 for the angles but tries to get e.g. to -10° instead of 350°
|  |  | Excel Solver: | cell of this colour
deviation of each atom. if one is far off of the others after solving: check coordinates for typos |  |  |  | has to be minimized by
altering cells of this colour
calculate cartesian coordinates |  | x | y | z |  | transformation matrix
| Z | 150 | 150 | 150 |  | 300 | 1.8377e-14 | 1.8377e-14 |  | α-angle | 90 | 1.5708
| P1 | 303 | 1.8377e-14 | 300 |  | 0 | 300 | 1.8377e-14 |  | β-angle | 90 | 1.5708
| P2 | 309 | 300 | 282 |  | 0 | 0 | 300 |  | γ-angle | 90 | 1.5708
| P3 | 3.6754e-14 | 300 | 300 |  | inverse transformation matrix
| P4 | 1.8193e-14 | 1.8193e-14 | 297 |  | 0.0033333 | -2.0419e-19 | -2.0419e-19
| P5 | 315 | 0 | 0 |  | 0 | 0.0033333 | -2.0419e-19
| P6 | 294 | 300 | 0 |  | 0 | 0 | 0.0033333
| P7 | 1.8377e-14 | 300 | 0
| P8 | 0 | 0 | 0
centre of gravity | Z* | 152.625 | 150 | 147.375
put z on origin
Z-Z* | vector Z | -2.625 | 0 | 2.625 |  | length of vector Z | 3.7123
P1-Z* | vector P1 | 150.375 | -150 | 152.625 |  | length of vector P1 | 261.5474 |  | avg. of lengths | 259.9188
P2-Z* | vector P2 | 156.375 | 150 | 134.625 |  | length of vector P2 | 255.102
P3-Z* | vector P3 | -152.625 | 150 | 152.625 |  | length of vector P3 | 262.8474
P4-Z* | vector P4 | -152.625 | -150 | 149.625 |  | length of vector P4 | 261.1169
P5-Z* | vector P5 | 162.375 | -150 | -147.375 |  | length of vector P5 | 265.6784
P6-Z* | vector P6 | 141.375 | 150 | -147.375 |  | length of vector P6 | 253.3896
P7-Z* | vector P7 | -152.625 | 150 | -147.375 |  | length of vector P7 | 259.8341
P8-Z* | vector P8 | -152.625 | -150 | -147.375 |  | length of vector P8 | 259.8341
vectors with avg. length = 1 | vector P1 | 0.57855 | -0.5771 | 0.5872 |  | length of vector P1 | 1.0063 |  | avg. of lengths | 1
| vector P2 | 0.60163 | 0.5771 | 0.51795 |  | length of vector P2 | 0.98147
| vector P3 | -0.5872 | 0.5771 | 0.5872 |  | length of vector P3 | 1.0113
| vector P4 | -0.5872 | -0.5771 | 0.57566 |  | length of vector P4 | 1.0046
| vector P5 | 0.62471 | -0.5771 | -0.567 |  | length of vector P5 | 1.0222
| vector P6 | 0.54392 | 0.5771 | -0.567 |  | length of vector P6 | 0.97488
| vector P7 | -0.5872 | 0.5771 | -0.567 |  | length of vector P7 | 0.99967
| vector P8 | -0.5872 | -0.5771 | -0.567 |  | length of vector P8 | 0.99967
vector through Z and middle of face | angle from p1* | 0.95532 | 54.7356
| vector N | -0.0039659 | 0.003926 | 0.99998
rotation matrix for rotation around N |  | 1.5728e-05 | -1 | -3.986e-05
| R(N,90°)= | 0.99997 | 1.5413e-05 | 0.0078918
|  | -0.0078918 | -3.9983e-05 | 0.99997
create ideal hexahedron |  | x = sinθ cosϕ | y = sinθ sinϕ | z = cosθ |  |  |  |  | angle RAD | angle degree
| P1* | 0.57796 | -0.57215 | 0.5819 |  | length of vector P1* | 1 |  | 1.231 | 70.5288 | P1 P2
| P2* | 0.57213 | 0.58253 | 0.57734 |  | length of vector P2* | 1 |  | 1.231 | 70.5288 | P2 P3
| P3* | -0.58254 | 0.57668 | 0.57278 |  | length of vector P3* | 1 |  | 1.231 | 70.5288 | P3 P4
| P4* | -0.57671 | -0.578 | 0.57734 |  | length of vector P4* | 1 |  | 1.9106 | 109.4712 | P4 P5
| P5* | 0.58254 | -0.57668 | -0.57278 |  | length of vector P5* | 1 |  | 1.231 | 70.5288 | P5 P6
| P6* | 0.57671 | 0.578 | -0.57734 |  | length of vector P6* | 1 |  | 1.231 | 70.5288 | P6 P7
| P7* | -0.57796 | 0.57215 | -0.5819 |  | length of vector P7* | 1 |  | 1.231 | 70.5288 | P7 P8
| P8* | -0.57213 | -0.58253 | -0.57734 |  | length of vector P8* | 1 |  | #DIV/0! | #DIV/0! | P8 P1
vector from P* to P | P1*-P1 | -0.00058154 | 0.0049567 | -0.005305 |  | length of vector | 0.0072835
| P2*-P2 | -0.029498 | 0.0054266 | 0.059391 |  | length of vector | 0.066535
| P3*-P3 | 0.0046587 | -0.00042331 | -0.014418 |  | length of vector | 0.015158
| P4*-P4 | 0.010491 | -0.0008933 | 0.0016806 |  | length of vector | 0.010662
| P5*-P5 | -0.04217 | 0.00042331 | -0.0057807 |  | length of vector | 0.042567
| P6*-P6 | 0.032792 | 0.0008933 | -0.010337 |  | length of vector | 0.034394
| P7*-P7 | 0.0092381 | -0.0049567 | -0.014894 |  | length of vector | 0.018213
| P8*-P8 | 0.01507 | -0.0054266 | -0.010337 |  | length of vector | 0.019063
rotation matrix for rotation around P1* |  | 1 | 4.4155e-05 | 4.3417e-05
| R(τ)= | -4.4157e-05 | 1 | 4.3856e-05
|  | -4.3415e-05 | -4.3858e-05 | 1
[9 empty] | angle RAD | angle degree
vectors P1* to P8* rotate | P1* | 0.57796 | -0.57215 | 0.5819 |  | length of vector P1* | 1 |  | 1.231 | 70.5288 | P1 P2
| P2* | 0.57218 | 0.58253 | 0.57729 |  | length of vector P2* | 1 |  | 1.231 | 70.5288 | P2 P3
| P3* | -0.58249 | 0.57673 | 0.57278 |  | length of vector P3* | 1 |  | 1.231 | 70.5288 | P3 P4
| P4* | -0.57671 | -0.57795 | 0.57739 |  | length of vector P4* | 1 |  | 1.9106 | 109.4712 | P4 P5
| P5* | 0.58249 | -0.57673 | -0.57278 |  | length of vector P5* | 1 |  | 1.231 | 70.5288 | P5 P6
| P6* | 0.57671 | 0.57795 | -0.57739 |  | length of vector P6* | 1 |  | 1.231 | 70.5288 | P6 P7
| P7* | -0.57796 | 0.57215 | -0.5819 |  | length of vector P7* | 1 |  | 1.231 | 70.5288 | P7 P8
| P8* | -0.57218 | -0.58253 | -0.57729 |  | length of vector P8* | 1 |  | #DIV/0! | #DIV/0! | P8 P1
vector from P* to P | P1*-P1 | -0.00058154 | 0.0049567 | -0.005305 |  | length of vector | 0.0072835
| P2*-P2 | -0.029447 | 0.0054267 | 0.059341 |  | length of vector | 0.066467
| P3*-P3 | 0.004709 | -0.00037247 | -0.014418 |  | length of vector | 0.015172
| P4*-P4 | 0.01049 | -0.00084251 | 0.001731 |  | length of vector | 0.010665
| P5*-P5 | -0.042221 | 0.00037247 | -0.0057807 |  | length of vector | 0.042616
| P6*-P6 | 0.032792 | 0.0008933 | -0.010337 |  | length of vector | 0.034394
| P7*-P7 | 0.0092381 | -0.0049567 | -0.014894 |  | length of vector | 0.018213
| P8*-P8 | 0.01507 | -0.0054266 | -0.010337 |  | length of vector | 0.019063
ideal hexahedron Z*(000) | Z* | 0 | 0 | 0
| P1* | 150.2238 | -148.7117 | 151.2461
| P2* | 148.7212 | 151.4105 | 150.0487
| P3* | -151.401 | 149.9032 | 148.8775
| P4* | -149.8984 | -150.219 | 150.0749
| P5* | 151.401 | -149.9032 | -148.8775
| P6* | 149.8984 | 150.219 | -150.0749
| P7* | -150.2238 | 148.7117 | -151.2461
| P8* | -148.7212 | -151.4105 | -150.0487
ideal hexahedron Z*(xyz) | Z* | 152.625 | 150 | 147.375
| P1* | 302.8488 | 1.2883 | 298.6211
| P2* | 301.3462 | 301.4105 | 297.4237
| P3* | 1.224 | 299.9032 | 296.2525
| P4* | 2.7266 | -0.21899 | 297.4499
| P5* | 304.026 | 0.096812 | -1.5025
| P6* | 302.5234 | 300.219 | -2.6999
| P7* | 2.4012 | 298.7117 | -3.8711
| P8* | 3.9038 | -1.4105 | -2.6737

## octahedron
Compound name
fill in your data into cells of this colour
unit cell dimensions (in pm) |  |  |  |  | IMPORTANT: order and alignment of atoms have to match the picture
a-axis | 671.16 | α-angle | 90
b-axis | 952.15 | β-angle | 90
c-axis | 671.88 | γ-angle | 90
| coordinates of real octahedron |  |  | coordinates of ideal octahedron
atom | x/a | y/b | z/c |  | x/a | y/b | z/c
Central atom Z | 0.5 | 0 | 0 | Z | 0.5 | 0.0037167 | 0.00285
Ligand 1 P1 | 0.4923 | 0.25 | 0.05 | P1* | 0.49602 | 0.25412 | 0.044777
Ligand 2 P2 | 0.722 | -0.0177 | 0.2819 | P2* | 0.72166 | -0.017778 | 0.28167
Ligand 3 P3 | 0.778 | 0.0177 | -0.2181 | P3* | 0.78075 | 0.024239 | -0.21669
Ligand 4 P4 | 0.278 | 0.04 | -0.2819 | P4* | 0.27834 | 0.025211 | -0.27597
Ligand 5 P5 | 0.222 | -0.0177 | 0.2181 | P5* | 0.21925 | -0.016806 | 0.22239
Ligand 6 P6 | 0.5077 | -0.25 | -0.0329 | P6* | 0.50398 | -0.24668 | -0.039077
ligand | deviation |  | average deviation of 1 atom |  |  |  | turning angle of respective ideal octahedron
P1 | 2.4253 | % | normalized | 2.5418 | %
P2 | 0.11984 | % | real | 6.1027 | pm |  | angle | rad | °
P3 | 2.7337 | % |  |  |  |  | θ | 1.4532 | 83.262
P4 | 6.0958 | % | displacement of Z from centre of gravity |  |  |  | ϕ | 1.582 | 90.6423
P5 | 1.4683 | % | normalized | 1.6759 | % |  | τ | 3.8086 | 218.216
P6 | 2.4078 | % | real | 4.0237 | pm
|  |  |  | deviation given in % of average distance Pn to Z* |  |  | PS: if one angle stays 0 rad (for example) then put in a starting value of 5 and start solver again. solver does not go below 0 for the angles but tries to get e.g. to -10° instead of 350°
deviation of each atom. if one is far off of the others after solving: check coordinates for typos
|  |  | Excel Solver: | cell of this colour
has to be minimized by
altering cells of this colour
calculate cartesian coordinates |  | x | y | z |  | transformation matrix
| Z | 335.58 | 0 | 0 |  | 671.16 | 5.8326e-14 | 4.1158e-14 |  | α-angle | 90 | 1.5708
| P1 | 330.4121 | 238.0375 | 33.594 |  | 0 | 952.15 | 4.1158e-14 |  | β-angle | 90 | 1.5708
| P2 | 484.5775 | -16.8531 | 189.403 |  | 0 | 0 | 671.88 |  | γ-angle | 90 | 1.5708
| P3 | 522.1625 | 16.8531 | -146.537 |  | inverse transformation matrix
| P4 | 186.5825 | 38.086 | -189.403 |  | 0.00149 | -9.1271e-20 | -9.1271e-20
| P5 | 148.9975 | -16.8531 | 146.537 |  | 0 | 0.0010503 | -6.4336e-20
| P6 | 340.7479 | -238.0375 | -22.1049 |  | 0 | 0 | 0.0014884
centre of gravity | Z* | 335.58 | 3.5388 | 1.9149
put Z* on origin
Z-Z* | vector Z | 0 | -3.5388 | -1.9149 |  | length of vector Z | 4.0237
P1-Z* | vector P1 | -5.1679 | 234.4987 | 31.6791 |  | length of vector P1 | 236.6852 |  | avg. of lengths | 240.0921
P2-Z* | vector P2 | 148.9975 | -20.3919 | 187.4881 |  | length of vector P2 | 240.3495
P3-Z* | vector P3 | 186.5825 | 13.3142 | -148.4519 |  | length of vector P3 | 238.8059
P4-Z* | vector P4 | -148.9975 | 34.5472 | -191.3178 |  | length of vector P4 | 244.9414
P5-Z* | vector P5 | -186.5825 | -20.3919 | 144.6222 |  | length of vector P5 | 236.9481
P6-Z* | vector P6 | 5.1679 | -241.5763 | -24.0197 |  | length of vector P6 | 242.8225
vectors with avg. length = 1 | vector P1 | -0.021525 | 0.9767 | 0.13195 |  | length of vector P1 | 0.98581 |  | avg. of lengths | 1
| vector P2 | 0.62058 | -0.084934 | 0.7809 |  | length of vector P2 | 1.0011
| vector P3 | 0.77713 | 0.055455 | -0.61831 |  | length of vector P3 | 0.99464
| vector P4 | -0.62058 | 0.14389 | -0.79685 |  | length of vector P4 | 1.0202
| vector P5 | -0.77713 | -0.084934 | 0.60236 |  | length of vector P5 | 0.98691
| vector P6 | 0.021525 | -1.0062 | -0.10004 |  | length of vector P6 | 1.0114
create ideal octahedron |  | x = sinθ cosϕ | y = sinθ sinϕ | z = cosθ |  |  |  |  | angle RAD | angle degree
| P1* | -0.011133 | 0.99303 | 0.11733 |  | length of vector P1* | 1 |  | 1.5708 | 90 | P0 P1
| P2* | -0.0013153 | 0.11732 | -0.99309 |  | length of vector P2* | 1 |  | 1.5708 | 90 | P1 P2
| P3* | -0.99994 | -0.01121 | 0 |  | length of vector P3* | 1 |  | 1.5708 | 90 | P2 P3
| P4* | 0.0013153 | -0.11732 | 0.99309 |  | length of vector P4* | 1 |  | 1.5708 | 90 | P3 P4
| P5* | 0.99994 | 0.01121 | 0 |  | length of vector P5* | 1 |  | 1.5708 | 90 | P4 P5
| P6* | 0.011133 | -0.99303 | -0.11733 |  | length of vector P6* | 1 |  | 3.1416 | 180 | P5 P0
vector from P* to P | P1*-P1 | 0.010392 | 0.016328 | -0.014616 |  | length of vector | 0.024253
| P2*-P2 | -0.6219 | 0.20226 | -1.774 |  | length of vector | 1.8907
| P3*-P3 | -1.7771 | -0.066665 | 0.61831 |  | length of vector | 1.8827
| P4*-P4 | 0.6219 | -0.26121 | 1.7899 |  | length of vector | 1.9128
| P5*-P5 | 1.7771 | 0.096144 | -0.60236 |  | length of vector | 1.8788
| P6*-P6 | -0.010392 | 0.013151 | -0.017286 |  | length of vector | 0.024078
rotation matrix for rotation around P1* |  | -0.78546 | 0.052842 | -0.61665
| R(τ)= | -0.092325 | 0.9752 | 0.20117
|  | 0.61198 | 0.21494 | -0.7611
[9 empty] | angle RAD | angle degree
vectors P2* to P6* rotate | P1* | -0.011133 | 0.99303 | 0.11733 |  | length of vector P1* | 1 |  | 1.5708 | 90 | P0 P1
| P2* | 0.61962 | -0.085243 | 0.78026 |  | length of vector P1* | 1 |  | 1.5708 | 90 | P1 P2
| P3* | 0.78482 | 0.081387 | -0.61435 |  | length of vector P2* | 1 |  | 1.5708 | 90 | P2 P3
| P4* | -0.61962 | 0.085243 | -0.78026 |  | length of vector P3* | 1 |  | 1.5708 | 90 | P3 P4
| P5* | -0.78482 | -0.081387 | 0.61435 |  | length of vector P4* | 1 |  | 1.5708 | 90 | P4 P5
| P6* | 0.011133 | -0.99303 | -0.11733 |  | length of vector P6* | 1 |  | 3.1416 | 180 | P5 P0
vector P*--> P | P1*-P1 | 0.010392 | 0.016328 | -0.014616 |  | length of vector | 0.024253
| P2*-P2 | -0.00096245 | -0.0003099 | -0.00064332 |  | length of vector | 0.0011984
| P3*-P3 | 0.0076924 | 0.025932 | 0.0039572 |  | length of vector | 0.027337
| P4*-P4 | 0.00096245 | -0.058648 | 0.016594 |  | length of vector | 0.060958
| P5*-P5 | -0.0076924 | 0.0035469 | 0.011994 |  | length of vector | 0.014683
| P6*-P6 | -0.010392 | 0.013151 | -0.017286 |  | length of vector | 0.024078
ideal octahedron Z*(000) | Z* | 0 | 0 | 0
| P1* | -2.6729 | 238.4188 | 28.17
| P2* | 148.7664 | -20.4663 | 187.3337
| P3* | 188.4294 | 19.5403 | -147.5018
| P4* | -148.7664 | 20.4663 | -187.3337
| P5* | -188.4294 | -19.5403 | 147.5018
| P6* | 2.6729 | -238.4188 | -28.17
ideal octahedron Z*(xyz) | Z* | 335.58 | 3.5388 | 1.9149
| P1* | 332.9071 | 241.9576 | 30.0848
| P2* | 484.3464 | -16.9275 | 189.2485
| P3* | 524.0094 | 23.0791 | -145.5869
| P4* | 186.8136 | 24.0051 | -185.4188
| P5* | 147.1506 | -16.0015 | 149.4166
| P6* | 338.2529 | -234.88 | -26.2551

## icosahedron
Compound name
fill in your data into cells of this colour
unit cell dimensions (in pm) |  |  |  |  | IMPORTANT: order and alignment of atoms have to match the picture
a-axis | 1 | α-angle | 90
b-axis | 1 | β-angle | 90
c-axis | 1 | γ-angle | 90
| coordinates of real icosahedron |  |  | coordinates of ideal icosahedron
atom | x/a | y/b | z/c |  | x/a | y/b | z/c
Central atom Z | 0 | 0 | 0 | Z | 0.016667 | 0 | 0
Ligand 1 P1 | 0.1 | 1 | 1.618 | P1* | 0.021075 | 1.0002 | 1.6183
Ligand 2 P2 | 0 | -1 | 1.618 | P2* | 0.012247 | -1.0002 | 1.6183
Ligand 3 P3 | 1.618 | 0 | 1 | P3* | 1.635 | -0.0071425 | 1.0002
Ligand 4 P4 | 1 | 1.618 | 0 | P4* | 1.024 | 1.6139 | 4.2574e-06
Ligand 5 P5 | -1 | 1.618 | 0 | P5* | -0.97636 | 1.6227 | -3.0075e-06
Ligand 6 P6 | -1.618 | 0 | 1 | P6* | -1.6016 | 0.0071418 | 1.0002
Ligand 7 P7 | 0.1 | 1 | -1.618 | P7* | 0.021087 | 1.0002 | -1.6183
Ligand 8 P8 | -1.618 | 0 | -1 | P8* | -1.6016 | 0.0071425 | -1.0002
Ligand 9 P9 | -1 | -1.618 | 0 | P9* | -0.99064 | -1.6139 | -4.2574e-06
Ligand 10 P10 | 1 | -1.618 | 0 | P10* | 1.0097 | -1.6227 | 3.0075e-06
Ligand 11 P11 | 1.618 | 0 | -1 | P11* | 1.635 | -0.0071418 | -1.0002
Ligand 12 P12 | 0 | -1 | -1.618 | P12* | 0.012258 | -1.0002 | -1.6183
ligand | deviation |  | average deviation of 1 atom |  |  |  | turning angle of respective ideal icosahedron
P1 | 4.1486 | % | normalized | 1.4206 | %
P2 | 0.64397 | % | real | 0.027027 | pm |  | angle | rad | °
P3 | 0.96625 | % |  |  |  |  | θ | 0.55357 | 31.7175
P4 | 1.279 | % | displacement of Z from centre of gravity |  |  |  | ϕ | 1.5664 | 89.7475
P5 | 1.2668 | % | normalized | 0.87606 | % |  | τ | 3.1416 | 179.9996
P6 | 0.93975 | % | real | 0.016667 | pm
P7 | 4.148 | %
P8 | 0.94013 | % |  | deviation given in % of average distance Pn to Z* |  |  | PS: if one angle stays 0 rad (for example) then put in a starting value of 5 and start solver again. solver does not go below 0 for the angles but tries to get e.g. to -10° instead of 350°
P9 | 0.53774 | %
P10 | 0.566 | %
P11 | 0.96658 | % | Excel Solver: | cell of this colour
P12 | 0.64459 | % |  | has to be minimized by
altering cells of this colour
deviation of each atom. if one is far off of the others after solving: check coordinates for typos
calculate cartesian coordinates |  | x | y | z |  | transformation matrix
| Z | 0 | 0 | 0 |  | 1 | 6.1257e-17 | 6.1257e-17 |  | α-angle | 90 | 1.5708
| P1 | 0.1 | 1 | 1.618 |  | 0 | 1 | 6.1257e-17 |  | β-angle | 90 | 1.5708
| P2 | 3.7859e-17 | -1 | 1.618 |  | 0 | 0 | 1 |  | γ-angle | 90 | 1.5708
| P3 | 1.618 | 6.1257e-17 | 1 |  | inverse transformation matrix
| P4 | 1 | 1.618 | 0 |  | 1 | -6.1257e-17 | -6.1257e-17
| P5 | -1 | 1.618 | 0 |  | 0 | 1 | -6.1257e-17
| P6 | -1.618 | 6.1257e-17 | 1 |  | 0 | 0 | 1
| P7 | 0.1 | 1 | -1.618
| P8 | -1.618 | -6.1257e-17 | -1
| P9 | -1 | -1.618 | 0
| P10 | 1 | -1.618 | 0
| P11 | 1.618 | -6.1257e-17 | -1
| P12 | -1.6037e-16 | -1 | -1.618
centre of gravity | Z* | 0.016667 | 0 | 0
put Z* on origin
Z-Z* | vector Z | -0.016667 | 0 | 0 |  | length of vector Z | 0.016667
P1-Z* | vector P1 | 0.083333 | 1 | 1.618 |  | length of vector P1 | 1.9039 |  | avg. of lengths | 1.9025
P2-Z* | vector P2 | -0.016667 | -1 | 1.618 |  | length of vector P2 | 1.9022
P3-Z* | vector P3 | 1.6014 | 6.1257e-17 | 1 |  | length of vector P3 | 1.888
P4-Z* | vector P4 | 0.98333 | 1.618 | 0 |  | length of vector P4 | 1.8934
P5-Z* | vector P5 | -1.0167 | 1.618 | 0 |  | length of vector P5 | 1.9109
P6-Z* | vector P6 | -1.6347 | 6.1257e-17 | 1 |  | length of vector P6 | 1.9163
P7-Z* | vector P7 | 0.083333 | 1 | -1.618 |  | length of vector P7 | 1.9039
P8-Z* | vector P8 | -1.6347 | -6.1257e-17 | -1 |  | length of vector P8 | 1.9163
P9-Z* | vector P9 | -1.0167 | -1.618 | 0 |  | length of vector P9 | 1.9109
P10-Z* | vector P10 | 0.98333 | -1.618 | 0 |  | length of vector P10 | 1.8934
P11-Z* | vector P11 | 1.6014 | -6.1257e-17 | -1 |  | length of vector P11 | 1.888
P12-Z* | vector P12 | -0.016667 | -1 | -1.618 |  | length of vector P12 | 1.9022
vectors with avg. length = 1 | vector P1 | 0.043803 | 0.52564 | 0.8505 |  | length of vector P1 | 1.0008 |  | avg. of lengths | 1
| vector P2 | -0.0087606 | -0.52564 | 0.8505 |  | length of vector P1 | 0.99986
| vector P3 | 0.84174 | 3.2199e-17 | 0.52564 |  | length of vector P2 | 0.99238
| vector P4 | 0.51688 | 0.8505 | 0 |  | length of vector P3 | 0.99524
| vector P5 | -0.5344 | 0.8505 | 0 |  | length of vector P4 | 1.0045
| vector P6 | -0.85926 | 3.2199e-17 | 0.52564 |  | length of vector P5 | 1.0073
| vector P7 | 0.043803 | 0.52564 | -0.8505 |  | length of vector P6 | 1.0008
| vector P8 | -0.85926 | -3.2199e-17 | -0.52564 |  | length of vector P7 | 1.0073
| vector P9 | -0.5344 | -0.8505 | 0 |  | length of vector P8 | 1.0045
| vector P10 | 0.51688 | -0.8505 | 0 |  | length of vector P9 | 0.99524
| vector P11 | 0.84174 | -3.2199e-17 | -0.52564 |  | length of vector P10 | 0.99238
| vector P12 | -0.0087606 | -0.52564 | -0.8505 |  | length of vector P11 | 0.99986
angle between vectors | 1.1071 | 63.4349 |  | 0 | 1
|  |  |  | 1 | 1.618
angle of rotation around P1* | 1.2566 | 72 |  | 1.618 | 0
rotation matrix for rotation around P1* |  | 0.30902 | -0.80818 | 0.50136
| R(72)= | 0.80986 | 0.5 | 0.30681
|  | -0.49863 | 0.31122 | 0.80902
create ideal icosahedron |  | x = sinθ cosϕ | y = sinθ sinϕ | z = cosθ |  |  |  |  | angle RAD | angle degree
| P1* | 0.0023171 | 0.52573 | 0.85065 |  | length of vector P1* | 1 |  | 1.1071 | 63.4349 | P1* P2* | 1.1071 | 63.4349 | P1* P4*
| P2* | 0.0043896 | 0.99595 | -0.089805 |  | length of vector P2* | 1 |  | 1.1071 | 63.4349 | P2* P3* | 1.1071 | 63.4349 | P2*P5*
| P3* | -0.84857 | 0.47397 | 0.23511 |  | length of vector P3* | 1 |  | 1.1071 | 63.4349 | P3* P4*
| P4* | -0.5274 | -0.3781 | 0.76085 |  | length of vector P4* | 1 |  | 1.1071 | 63.4349 | P4* P5* | 2.0344 | 116.5651
| P5* | 0.52405 | -0.38274 | 0.76085 |  | length of vector P5* | 1 |  | 1.1071 | 63.4349 | P5 P6 | 1.1071 | 63.4349
| P6* | 0.85272 | 0.46647 | 0.23511 |  | length of vector P6* | 1 |  | 2.0344 | 116.5651 | P6 P7 | 1.1071 | 63.4349
| P7* | -0.0043896 | -0.99595 | 0.089805 |  | length of vector P7* | 1 |  | 1.1071 | 63.4349 | P7 P8 | 2.0344 | 116.5651
| P8* | 0.84857 | -0.47397 | -0.23511 |  | length of vector P8* | 1 |  | 1.1071 | 63.4349 | P8 P9 | 2.0344 | 116.5651
| P9* | 0.5274 | 0.3781 | -0.76085 |  | length of vector P9* | 1 |  | 1.1071 | 63.4349 | P9 P10
| P10* | -0.52405 | 0.38274 | -0.76085 |  | length of vector P10* | 1 |  | 1.1071 | 63.4349 | P10 P11
| P11* | -0.85272 | -0.46647 | -0.23511 |  | length of vector P11* | 1 |  | 1.1071 | 63.4349 | P11P12
| P12* | -0.0023171 | -0.52573 | -0.85065 |  | length of vector P12* | 1 |  | 3.1416 | 180 | P12 P1
vector from P* to P | P1*-P1 | -0.041486 | 8.869e-05 | 0.0001525 |  | length of vector | 0.041486
| P2*-P2 | 0.01315 | 1.5216 | -0.9403 |  | length of vector | 1.7887
| P3*-P3 | -1.6903 | 0.47397 | -0.29052 |  | length of vector | 1.7794
| P4*-P4 | -1.0443 | -1.2286 | 0.76085 |  | length of vector | 1.7829
| P5*-P5 | 1.0584 | -1.2332 | 0.76085 |  | length of vector | 1.7945
| P6*-P6 | 1.712 | 0.46647 | -0.29052 |  | length of vector | 1.798
| P6*-P7 | -0.048193 | -1.5216 | 0.9403 |  | length of vector | 1.7893
| P6*-P8 | 1.7078 | -0.47397 | 0.29052 |  | length of vector | 1.796
| P6*-P9 | 1.0618 | 1.2286 | -0.76085 |  | length of vector | 1.7933
| P6*-P10 | -1.0409 | 1.2332 | -0.76085 |  | length of vector | 1.7842
| P6*-P11 | -1.6945 | -0.46647 | 0.29052 |  | length of vector | 1.7813
| P6*-P12 | 0.0064435 | -8.869e-05 | -0.0001525 |  | length of vector | 0.0064459
rotation matrix for rotation around P1* |  | -0.99999 | 0.0024305 | 0.0039458
| R(τ)= | 0.0024422 | -0.44723 | 0.89442
|  | 0.0039385 | 0.89442 | 0.44721
[9 empty] | angle RAD | angle degree
vectors P2* to P12* rotate | P1* | 0.0023171 | 0.52573 | 0.85065 |  | length of vector P1* | 1 |  | 1.1071 | 63.4349 | P1 P2
| P2* | -0.0023233 | -0.52573 | 0.85065 |  | length of vector P1* | 1 |  | 1.1071 | 63.4349 | P2 P3
| P3* | 0.85064 | -0.0037544 | 0.52573 |  | length of vector P2* | 1 |  | 1.1071 | 63.4349 | P3 P4
| P4* | 0.52948 | 0.84832 | 2.2378e-06 |  | length of vector P3* | 1 |  | 1.1071 | 63.4349 | P4 P5
| P5* | -0.52197 | 0.85296 | -1.5808e-06 |  | length of vector P4* | 1 |  | 1.1071 | 63.4349
| P6* | -0.85064 | 0.003754 | 0.52573 |  | length of vector P6* | 1 |  | 2.0344 | 116.5651
| P7* | 0.0023233 | 0.52573 | -0.85065 |  | length of vector P7* | 1 |  | 1.1071 | 63.4349
| P8* | -0.85064 | 0.0037544 | -0.52573 |  | length of vector P8* | 1 |  | 1.1071 | 63.4349
| P9* | -0.52948 | -0.84832 | -2.2378e-06 |  | length of vector P9* | 1 |  | 1.1071 | 63.4349
| P10* | 0.52197 | -0.85296 | 1.5808e-06 |  | length of vector P10* | 1 |  | 1.1071 | 63.4349
| P11* | 0.85064 | -0.003754 | -0.52573 |  | length of vector P11* | 1 |  | 1.1071 | 63.4349
| P12* | -0.0023171 | -0.52573 | -0.85065 |  | length of vector P12* | 1 |  | #DIV/0! | #DIV/0!
vector P*--> P | P1*-P1 | -0.041486 | 8.869e-05 | 0.0001525 |  | length of vector | 0.041486
| P1*-P1 | 0.0064373 | -8.9319e-05 | 0.00015209 |  | length of vector | 0.0064397
| P2*-P2 | 0.0089027 | -0.0037544 | 9.7214e-05 |  | length of vector | 0.0096625
| P3*-P3 | 0.012604 | -0.0021762 | 2.2378e-06 |  | length of vector | 0.01279
| P4*-P4 | 0.012426 | 0.0024642 | -1.5808e-06 |  | length of vector | 0.012668
| P6*-P6 | 0.0086147 | 0.003754 | 9.1035e-05 |  | length of vector | 0.0093975
| P6*-P7 | -0.04148 | 8.9319e-05 | -0.00015209 |  | length of vector | 0.04148
| P6*-P8 | 0.0086185 | 0.0037544 | -9.7214e-05 |  | length of vector | 0.0094013
| P6*-P9 | 0.0049174 | 0.0021762 | -2.2378e-06 |  | length of vector | 0.0053774
| P6*-P10 | 0.0050954 | -0.0024642 | 1.5808e-06 |  | length of vector | 0.00566
| P6*-P11 | 0.0089065 | -0.003754 | -9.1035e-05 |  | length of vector | 0.0096658
| P6*-P12 | 0.0064435 | -8.869e-05 | -0.0001525 |  | length of vector | 0.0064459
ideal icosahedron Z*(000) | Z* | 0 | 0 | 0
| P1* | 0.0044082 | 1.0002 | 1.6183
| P2* | -0.00442 | -1.0002 | 1.6183
| P3* | 1.6183 | -0.0071425 | 1.0002
| P4* | 1.0073 | 1.6139 | 4.2574e-06
| P5* | -0.99303 | 1.6227 | -3.0075e-06
| P6* | -1.6183 | 0.0071418 | 1.0002
| P7* | 0.00442 | 1.0002 | -1.6183
| P8* | -1.6183 | 0.0071425 | -1.0002
| P9* | -1.0073 | -1.6139 | -4.2574e-06
| P10* | 0.99303 | -1.6227 | 3.0075e-06
| P11* | 1.6183 | -0.0071418 | -1.0002
| P12* | -0.0044082 | -1.0002 | -1.6183
ideal icosahedron Z*(xyz) | Z* | 0.016667 | 0 | 0
| P1* | 0.021075 | 1.0002 | 1.6183
| P2* | 0.012247 | -1.0002 | 1.6183
| P3* | 1.635 | -0.0071425 | 1.0002
| P4* | 1.024 | 1.6139 | 4.2574e-06
| P5* | -0.97636 | 1.6227 | -3.0075e-06
| P6* | -1.6016 | 0.0071418 | 1.0002
| P7* | 0.021087 | 1.0002 | -1.6183
| P8* | -1.6016 | 0.0071425 | -1.0002
| P9* | -0.99064 | -1.6139 | -4.2574e-06
| P10* | 1.0097 | -1.6227 | 3.0075e-06
| P11* | 1.635 | -0.0071418 | -1.0002
| P12* | 0.012258 | -1.0002 | -1.6183

## cuboctahedron
Compound name
fill in your data into cells of this colour
unit cell dimensions (in pm) |  |  |  |  | IMPORTANT: order and alignment of atoms have to match the picture
a-axis | 671.16 | α-angle | 90
b-axis | 952.15 | β-angle | 90
c-axis | 671.88 | γ-angle | 90
| coordinates of ideal cuboctahedron |  |  | coordinates of ideal cuboctahedron
atom | x/a | y/b | z/c |  | x/a | y/b | z/c
Central atom Z | 0.9897 | 0.75 | 0.0029 | Z | 1.0026 | 0.75 | 0
Ligand 1 P1 | 1.0077 | 0.75 | -0.4671 | P1* | 1.0001 | 0.75 | -0.50116
Ligand 2 P2 | 1.278 | 1.0177 | -0.2819 | P2* | 1.2522 | 1.0001 | -0.25183
Ligand 3 P3 | 0.778 | 1.0177 | -0.2181 | P3* | 0.75047 | 1.0001 | -0.24933
Ligand 4 P4 | 0.778 | 0.4823 | -0.2181 | P4* | 0.75047 | 0.49994 | -0.24933
Ligand 5 P5 | 1.278 | 0.4823 | -0.2819 | P5* | 1.2522 | 0.49994 | -0.25183
Ligand 6 P6 | 1.5077 | 0.75 | -0.0329 | P6* | 1.5043 | 0.75 | -0.0024977
Ligand 7 P7 | 1.222 | 0.9823 | 0.2181 | P7* | 1.2547 | 1.0001 | 0.24933
Ligand 8 P8 | 0.722 | 0.9823 | 0.2819 | P8* | 0.75297 | 1.0001 | 0.25183
Ligand 9 P9 | 0.5077 | 0.75 | -0.0329 | P9* | 0.50087 | 0.75 | 0.0024977
Ligand 10 P10 | 0.722 | 0.5177 | 0.2819 | P10* | 0.75297 | 0.49993 | 0.25183
Ligand 11 P11 | 1.222 | 0.5177 | 0.2181 | P11* | 1.2547 | 0.49993 | 0.24933
Ligand 12 P12 | 1.0077 | 0.75 | 0.5329 | P12* | 1.0051 | 0.75 | 0.50116
ligand | deviation |  | average deviation of 1 atom |  |  |  | turning angles of respective ideal cuboctahedron
P1 | 6.9641 | % | normalized | 8.7713 | %
P2 | 9.3484 | % | real | 29.5348 | pm |  | angle | rad | °
P3 | 9.6851 | % |  |  |  |  | θ | 4.1917 | 240.1647
P4 | 9.6865 | % | displacement of Z from centre of gravity |  |  |  | ϕ | 7.2362 | 414.6013
P5 | 9.3482 | % | normalized | 2.6291 | % |  | τ | 4.3679 | 250.2597
P6 | 6.1049 | % | real | 8.8527 | pm
P7 | 10.318 | %
P8 | 9.9665 | % |  | deviation given in % of average distance Pn to Z* |  |  | PS: if one angle stays 0 rad (for example) then put in a starting value of 5 and start solver again. solver does not go below 0 for the angles but tries to get e.g. to -10° instead of 350°
P9 | 7.1931 | %
P10 | 9.9674 | %
P11 | 10.3176 | % | Excel Solver: | cell of this colour
P12 | 6.3552 | % |  | has to be minimized by
altering cells of this colour
deviation of each atom. if one is far off of the others after solving: check coordinates for typos
calculate cartesian coordinates |  | x | y | z |  | transformation matrix
| Z | 664.2471 | 714.1125 | 1.9485 |  | 671.16 | 5.8326e-14 | 4.1158e-14 |  | α-angle | 90 | 1.5708
| P1 | 676.3279 | 714.1125 | -313.8351 |  | 0 | 952.15 | 4.1158e-14 |  | β-angle | 90 | 1.5708
| P2 | 857.7425 | 969.0031 | -189.403 |  | 0 | 0 | 671.88 |  | γ-angle | 90 | 1.5708
| P3 | 522.1625 | 969.0031 | -146.537 |  | inverse transformation matrix
| P4 | 522.1625 | 459.2219 | -146.537 |  | 0.00149 | -9.1271e-20 | -9.1271e-20
| P5 | 857.7425 | 459.2219 | -189.403 |  | 0 | 0.0010503 | -6.4336e-20
| P6 | 1011.9079 | 714.1125 | -22.1049 |  | 0 | 0 | 0.0014884
| P7 | 820.1575 | 935.2969 | 146.537
| P8 | 484.5775 | 935.2969 | 189.403
| P9 | 340.7479 | 714.1125 | -22.1049
| P10 | 484.5775 | 492.9281 | 189.403
| P11 | 820.1575 | 492.9281 | 146.537
| P12 | 676.3279 | 714.1125 | 358.0449
centre of gravity | Z* | 672.8826 | 714.1125 | 0
put Z* on origin
Z-Z* | vector Z | -8.6356 | 0 | 1.9485 |  | length of vector Z | 8.8527
P1-Z* | vector P1 | 3.4453 | 0 | -313.8351 |  | length of vector P1 | 313.8541 |  | avg. of lengths | 336.7227
P2-Z* | vector P2 | 184.8598 | 254.8906 | -189.403 |  | length of vector P2 | 367.445
P3-Z* | vector P3 | -150.7202 | 254.8906 | -146.537 |  | length of vector P3 | 330.392
P4-Z* | vector P4 | -150.7202 | -254.8906 | -146.537 |  | length of vector P4 | 330.392
P5-Z* | vector P5 | 184.8598 | -254.8906 | -189.403 |  | length of vector P5 | 367.445
P6-Z* | vector P6 | 339.0253 | 0 | -22.1049 |  | length of vector P6 | 339.7452
P7-Z* | vector P7 | 147.2749 | 221.1844 | 146.537 |  | length of vector P7 | 303.456
P8-Z* | vector P8 | -188.3051 | 221.1844 | 189.403 |  | length of vector P8 | 346.7778
P9-Z* | vector P9 | -332.1347 | 0 | -22.1049 |  | length of vector P9 | 332.8695
P10-Z* | vector P10 | -188.3051 | -221.1844 | 189.403 |  | length of vector P10 | 346.7778
P11-Z* | vector P11 | 147.2749 | -221.1844 | 146.537 |  | length of vector P11 | 303.456
P12-Z* | vector P12 | 3.4453 | 0 | 358.0449 |  | length of vector P12 | 358.0614
vectors with avg. length = 1 | vector P1 | 0.010232 | 0 | -0.93203 |  | length of vector P1 | 0.93208 |  | avg. of lengths | 1
| vector P2 | 0.549 | 0.75697 | -0.56249 |  | length of vector P1 | 1.0912
| vector P3 | -0.44761 | 0.75697 | -0.43519 |  | length of vector P2 | 0.9812
| vector P4 | -0.44761 | -0.75697 | -0.43519 |  | length of vector P3 | 0.9812
| vector P5 | 0.549 | -0.75697 | -0.56249 |  | length of vector P4 | 1.0912
| vector P6 | 1.0068 | 0 | -0.065647 |  | length of vector P5 | 1.009
| vector P7 | 0.43738 | 0.65687 | 0.43519 |  | length of vector P6 | 0.9012
| vector P8 | -0.55923 | 0.65687 | 0.56249 |  | length of vector P7 | 1.0299
| vector P9 | -0.98637 | 0 | -0.065647 |  | length of vector P8 | 0.98856
| vector P10 | -0.55923 | -0.65687 | 0.56249 |  | length of vector P9 | 1.0299
| vector P11 | 0.43738 | -0.65687 | 0.43519 |  | length of vector P10 | 0.9012
| vector P12 | 0.010232 | 0 | 1.0633 |  | length of vector P11 | 1.0634
create ideal cuboctahedron |  | x = sinθ cosϕ | y = sinθ sinϕ | z = cosθ |  |  |  |  | angle RAD | angle degree
| P1* | 0.33112 | -0.94359 | 0.00166 |  | length of vector P1* | 1 |  | 1.0472 | 60 | P1* P2* | 1.0472 | 60 | P1* P4*
| P2* | 0.83361 | -0.23648 | 0.49917 |  | length of vector P2* | 1 |  | 1.0472 | 60 | P2* P3* | 1.0472 | 60 | P2*P5*
| P3* | 0.83195 | -0.23883 | -0.50083 |  | length of vector P3* | 1 |  | 1.5708 | 90 | P3* P4*
| P4* | -0.50249 | -0.7071 | -0.49751 |  | length of vector P4* | 1 |  | 1.0472 | 60 | P4* P5* | 2.0944 | 120
| P5* | -0.50082 | -0.70476 | 0.50249 |  | length of vector P5* | 1 |  | 1.0472 | 60 | P5 P6 | 2.0944 | 120
| P6* | 0.0016655 | 0.0023437 | 1 |  | length of vector P6* | 1 |  | 1.0472 | 60 | P6 P7 | 2.0944 | 120
| P7* | 0.50249 | 0.7071 | 0.49751 |  | length of vector P7* | 1 |  | 1.0472 | 60 | P7 P8 | 2.0944 | 120
| P8* | 0.50082 | 0.70476 | -0.50249 |  | length of vector P8* | 1 |  | 1.0472 | 60 | P8 P9 | 2.0944 | 120
| P9* | -0.0016655 | -0.0023437 | -1 |  | length of vector P9* | 1 |  | 1.0472 | 60 | P9 P10
| P10* | -0.83361 | 0.23648 | -0.49917 |  | length of vector P10* | 1 |  | 1.0472 | 60 | P10 P11
| P11* | -0.83195 | 0.23883 | 0.50083 |  | length of vector P11* | 1 |  | 1.0472 | 60 | P11P12
| P12* | -0.33112 | 0.94359 | -0.00166 |  | length of vector P12* | 1 |  | 3.1416 | 180 | P12 P1
rotation matrix for rotation around P5* |  | 0.50055 | -0.23844 | -0.83222 |  | rotation angle in ° | rad
| R(70,529)= | 0.70906 | 0.66446 | 0.23609 |  | 70.5288 | 1.231
|  | 0.49668 | -0.70827 | 0.50166
rotation matrix for rotation around P4* |  | 0.50166 | -0.23218 | 0.83332 |  | rotation angle in ° | rad
| R(-70,529)= | 0.70593 | 0.66666 | -0.23922 |  | -70.5288 | -1.231
|  | -0.5 | 0.70827 | 0.49834
vector from P to P* | P1*-P1 | 0.32089 | -0.94359 | 0.93369 |  | length of vector | 1.3657
| P2*-P2 | 0.28461 | -0.99346 | 1.0617 |  | length of vector | 1.4816
| P3*-P3 | 1.2796 | -0.9958 | -0.065642 |  | length of vector | 1.6227
| P4*-P4 | -0.054877 | 0.049873 | -0.062322 |  | length of vector | 0.096865
| P5*-P5 | -1.0498 | 0.052217 | 1.065 |  | length of vector | 1.4963
| P6*-P6 | -1.0052 | 0.0023437 | 1.0656 |  | length of vector | 1.4649
| P6*-P7 | 0.065109 | 0.050228 | 0.062322 |  | length of vector | 0.10318
| P6*-P8 | 1.0601 | 0.047884 | -1.065 |  | length of vector | 1.5034
| P6*-P9 | 0.98471 | -0.0023437 | -0.93435 |  | length of vector | 1.3574
| P6*-P10 | -0.27438 | 0.89336 | -1.0617 |  | length of vector | 1.4144
| P6*-P11 | -1.2693 | 0.8957 | 0.065642 |  | length of vector | 1.5549
| P6*-P12 | -0.34136 | 0.94359 | -1.065 |  | length of vector | 1.4632
rotation matrix for rotation around P4* |  | 1.651e-05 | 0.0070467 | 0.99998
| R(τ)= | 0.94359 | 0.33111 | -0.0023489
|  | -0.33112 | 0.94357 | -0.0066437
[9 empty] | angle RAD | angle degree
vectors P1* to P12* rotate | P1* | -0.0049837 | 8.5476e-06 | -0.99999 |  | length of vector P1* | 1 |  | 1.0472 | 60 | P0 P1
| P2* | 0.4975 | 0.70711 | -0.50248 |  | length of vector P1* | 1 |  | 1.0472 | 60 | P1 P2
| P3* | -0.50248 | 0.70711 | -0.4975 |  | length of vector P2* | 1 |  | 1.5708 | 90 | P2 P3
| P4* | -0.50249 | -0.7071 | -0.49751 |  | length of vector P3* | 1 |  | 1.0472 | 60 | P3 P4
| P5* | 0.4975 | -0.7071 | -0.50249 |  | length of vector P4* | 1 |  | 1.0472 | 60 | P4 P5
| P6* | 0.99999 | -1.3213e-06 | -0.0049837 |  | length of vector P6* | 1 |  | 1.5708 | 90 | P5 P0
| P7* | 0.50249 | 0.7071 | 0.49751 |  | length of vector P7* | 1
| P8* | -0.4975 | 0.7071 | 0.50249 |  | length of vector P8* | 1
| P9* | -0.99999 | 1.3213e-06 | 0.0049837 |  | length of vector P9* | 1
| P10* | -0.4975 | -0.70711 | 0.50248 |  | length of vector P10* | 1
| P11* | 0.50248 | -0.70711 | 0.4975 |  | length of vector P11* | 1
| P12* | 0.0049837 | -8.5476e-06 | 0.99999 |  | length of vector P12* | 1
vector P*--> P | P1*-P1 | -0.015216 | 8.5476e-06 | -0.067959 |  | length of vector | 0.069641
| P1*-P1 | -0.051494 | -0.049864 | 0.06001 |  | length of vector | 0.093484
| P2*-P2 | -0.054875 | -0.049863 | -0.06231 |  | length of vector | 0.096851
| P3*-P3 | -0.054877 | 0.049873 | -0.062322 |  | length of vector | 0.096865
| P4*-P4 | -0.051496 | 0.049872 | 0.059998 |  | length of vector | 0.093482
| P6*-P6 | -0.0068508 | -1.3213e-06 | 0.060663 |  | length of vector | 0.061049
| P6*-P7 | 0.065109 | 0.050228 | 0.062322 |  | length of vector | 0.10318
| P6*-P8 | 0.061728 | 0.050229 | -0.059998 |  | length of vector | 0.099665
| P6*-P9 | -0.013613 | 1.3213e-06 | 0.070631 |  | length of vector | 0.071931
| P6*-P10 | 0.061726 | -0.050236 | -0.06001 |  | length of vector | 0.099674
| P6*-P11 | 0.065107 | -0.050237 | 0.06231 |  | length of vector | 0.10318
| P6*-P12 | -0.0052481 | -8.5476e-06 | -0.063335 |  | length of vector | 0.063552
ideal cuboctahedron Z*(000) | Z* | 0 | 0 | 0
| P1* | -1.6781 | 0.0028782 | -336.7185
| P2* | 167.5205 | 238.1001 | -169.1963
| P3* | -169.198 | 238.1005 | -167.5181
| P4* | -169.1986 | -238.0972 | -167.5222
| P5* | 167.5198 | -238.0977 | -169.2003
| P6* | 336.7185 | -0.00044493 | -1.6781
| P7* | 169.1986 | 238.0972 | 167.5222
| P8* | -167.5198 | 238.0977 | 169.2003
| P9* | -336.7185 | 0.00044493 | 1.6781
| P10* | -167.5205 | -238.1001 | 169.1963
| P11* | 169.198 | -238.1005 | 167.5181
| P12* | 1.6781 | -0.0028782 | 336.7185
ideal cuboctahedron Z*(xyz) | Z* | 672.8826 | 714.1125 | 0
| P1* | 671.2045 | 714.1154 | -336.7185
| P2* | 840.4031 | 952.2126 | -169.1963
| P3* | 503.6847 | 952.213 | -167.5181
| P4* | 503.684 | 476.0153 | -167.5222
| P5* | 840.4025 | 476.0148 | -169.2003
| P6* | 1009.6011 | 714.1121 | -1.6781
| P7* | 842.0813 | 952.2097 | 167.5222
| P8* | 505.3628 | 952.2102 | 169.2003
| P9* | 336.1642 | 714.1129 | 1.6781
| P10* | 505.3622 | 476.0124 | 169.1963
| P11* | 842.0806 | 476.012 | 167.5181
| P12* | 674.5608 | 714.1096 | 336.7185

## dodecadeltahedron
Compound name
fill in your data into cells of this colour
unit cell dimensions (in pm) |  |  |  |  | IMPORTANT: order and alignment of atoms have to match the picture
a-axis | 1 | α-angle | 90
b-axis | 1 | β-angle | 90
c-axis | 1 | γ-angle | 90
| coordinates of real dodecadeltahedron |  |  | coordinates of ideal dodecadeltahedron
atom | x/a | y/b | z/c |  | x/a | y/b | z/c
Central atom Z | 0 | 0 | 0 | Z | -2.294e-34 | 3.7448e-18 | 0
Ligand 1 P1 | 0 | 1 | 1.5679 | P1* | 7.0518e-06 | 1 | 1.5679
Ligand 2 P2 | 0 | -1 | 1.5679 | P2* | -7.0974e-06 | -1 | 1.5679
Ligand 3 P3 | 1.2892 | 0 | 0.41112 | P3* | 1.2892 | -8.8427e-06 | 0.41112
Ligand 4 P4 | -1.2892 | 0 | 0.41112 | P4* | -1.2892 | 9.398e-06 | 0.41112
Ligand 5 P5 | 0 | 1.2892 | -0.41112 | P5* | 9.1263e-06 | 1.2892 | -0.41112
Ligand 6 P6 | 0 | -1.2892 | -0.41112 | P6* | -9.1144e-06 | -1.2892 | -0.41112
Ligand 7 P7 | 1 | 0 | -1.5679 | P7* | 1 | -8.1335e-06 | -1.5679
Ligand 8 P8 | -1 | 0 | -1.5679 | P8* | -1 | 6.0157e-06 | -1.5679
ligand | deviation |  | average deviation of 1 atom |  |  |  | turning angle of respective ideal dodecadeltahedron
P1 | 0.0004459 | % | normalized | 0.00050652 | %
P2 | 0.00044869 | % | real | 8.1366e-06 | pm |  | angle | rad | °
P3 | 0.00055048 | % |  |  |  |  | θ | 0.56776 | 32.5302
P4 | 0.00058505 | % | displacement of Z from centre of gravity |  |  |  | ϕ | 7.854 | 449.9996
P5 | 0.00057097 | % | normalized | 2.3312e-16 | % |  | τ | 3.1416 | 180
P6 | 0.00057023 | % | real | 3.7448e-18 | pm
P7 | 0.00050633 | %
P8 | 0.00037449 | % |  | deviation given in % of average distance Pn to Z* |  |  | PS: if one angle stays 0 rad (for example) then put in a starting value of 5 and start solver again. solver does not go below 0 for the angles but tries to get e.g. to -10° instead of 350°
|  |  | Excel Solver: | cell of this colour
deviation of each atom. if one is far off of the others after solving: check coordinates for typos |  |  |  | has to be minimized by
altering cells of this colour
calculate cartesian coordinates |  | x | y | z |  | transformation matrix
| Z | 0 | 0 | 0 |  | 1 | 6.1257e-17 | 6.1257e-17 |  | α-angle | 90 | 1.5708
| P1 | 1.573e-16 | 1 | 1.5679 |  | 0 | 1 | 6.1257e-17 |  | β-angle | 90 | 1.5708
| P2 | 3.4786e-17 | -1 | 1.5679 |  | 0 | 0 | 1 |  | γ-angle | 90 | 1.5708
| P3 | 1.2892 | 2.5184e-17 | 0.41112 |  | inverse transformation matrix
| P4 | -1.2892 | 2.5184e-17 | 0.41112 |  | 1 | -6.1257e-17 | -6.1257e-17
| P5 | 5.3787e-17 | 1.2892 | -0.41112 |  | 0 | 1 | -6.1257e-17
| P6 | -1.0416e-16 | -1.2892 | -0.41112 |  | 0 | 0 | 1
| P7 | 1 | -9.6043e-17 | -1.5679
| P8 | -1 | -9.6043e-17 | -1.5679
centre of gravity | Z* | 0 | 3.7448e-18 | 0
put Z* on origin
Z-Z* | vector Z | 0 | -3.7448e-18 | 0 |  | length of vector Z | 3.7448e-18
P1-Z* | vector P1 | 1.573e-16 | 1 | 1.5679 |  | length of vector P1 | 1.8596 |  | avg. of lengths | 1.6064
P2-Z* | vector P2 | 3.4786e-17 | -1 | 1.5679 |  | length of vector P2 | 1.8596
P3-Z* | vector P3 | 1.2892 | 2.144e-17 | 0.41112 |  | length of vector P3 | 1.3531
P4-Z* | vector P4 | -1.2892 | 2.144e-17 | 0.41112 |  | length of vector P4 | 1.3531
P5-Z* | vector P5 | 5.3787e-17 | 1.2892 | -0.41112 |  | length of vector P5 | 1.3531
P6-Z* | vector P6 | -1.0416e-16 | -1.2892 | -0.41112 |  | length of vector P6 | 1.3531
P7-Z* | vector P7 | 1 | -9.9788e-17 | -1.5679 |  | length of vector P7 | 1.8596
P8-Z* | vector P8 | -1 | -9.9788e-17 | -1.5679 |  | length of vector P8 | 1.8596
[9 empty] | angle RAD | angle degree
vectors with avg. length = 1 | vector P1 | 9.7922e-17 | 0.62252 | 0.97602 |  | length of vector P1* | 1.1576 |  | 1.1355 | 65.0604 | P1 P2 | average of lengths | 1
| vector P2 | 2.1655e-17 | -0.62252 | 0.97602 |  | length of vector P2* | 1.1576 |  | 1.3117 | 75.1576 | P2 P3
| vector P3 | 0.80253 | 1.3347e-17 | 0.25593 |  | length of vector P3* | 0.84235 |  | 2.5242 | 144.6244 | P3 P4
| vector P4 | -0.80253 | 1.3347e-17 | 0.25593 |  | length of vector P4* | 0.84235 |  | 1.6632 | 95.2967 | P4 P5
| vector P5 | 3.3483e-17 | 0.80253 | -0.25593 |  | length of vector P5* | 0.84235 |  | 2.5242 | 144.6244 | P5 P6
| vector P6 | -6.4839e-17 | -0.80253 | -0.25593 |  | length of vector P6* | 0.84235 |  | 1.3117 | 75.1576 | P6 P7
| vector P7 | 0.62252 | -6.212e-17 | -0.97602 |  | length of vector P7* | 1.1576 |  | 1.1355 | 65.0604 | P7 P8
| vector P8 | -0.62252 | -6.212e-17 | -0.97602 |  | length of vector P8* | 1.1576 |  | #DIV/0! | #DIV/0! | P8 P1
angles and coordinates of ideal dodecadeltahedron | p= | 1.5679 | with p=((3+2r-r^2)^1/2+(3-r^2)^1/2)/2 |  |  | and coordinates: |  | (0, +-1, p)
| q= | 0.41112 | with q=((3+2r-r^2)^1/2-(3-r^2)^1/2)/2 |  |  |  |  | (+-r, 0, q)
| r= | 1.2892 | with r^3-3r^2-4r+8= |  | -3.029e-08 |  |  | (0, +-r, -q)
(+-1, 0, -p)
|  | rad | deg
| angle O5-O1 | 1.3117 | 75.1576 |  |  | ideal dodeca- | Z | 0 | 0 | 0
| angle O1-O2 | 1.1355 | 65.0604 |  |  | deltahedron | P1 | 0 | 1 | 1.5679
[7 empty] | P2 | 0 | -1 | 1.5679
vector N through Z and middle of O1-O2 | angle from O1 | 0.56776 | 32.5302 |  |  |  | P3 | 1.2892 | 0 | 0.41112
[7 empty] | P4 | -1.2892 | 0 | 0.41112
| vector N | 6.3943e-06 | 0.90675 | 0.42166 |  |  | P5 | 0 | 1.2892 | -0.41112
[7 empty] | P6 | 0 | -1.2892 | -0.41112
rotation matrix for rotation around N |  | 4.0887e-11 | -0.42166 | 0.90676 |  |  | P7 | 1 | 0 | -1.5679
| R(90)= | 0.42167 | 0.8222 | 0.38234 |  |  | P8 | -1 | 0 | -1.5679
|  | -0.90675 | 0.38235 | 0.1778
create dodecadeltahedron with lengths = 1 |  | x = sinθ cosϕ | y = sinθ sinϕ | z = cosθ |  |  |  |  | angle RAD | angle degree
| P1* | 3.7921e-06 | 0.53774 | 0.84311 |  | length of vector P1* | 1 |  | 1.3117 | 75.1576 | P5 P1
| P2* | 6.99e-06 | 0.99124 | -0.13209 |  | length of vector P2* | 1 |  | 1.1355 | 65.0604 | P1 P2
| P3* | -0.95272 | 0.27551 | 0.12811 |  | length of vector P3* | 1 |  | 1.3117 | 75.1576 | P2 P6
| P4* | 0.95273 | 0.27549 | 0.12811 |  | length of vector P4* | 1
| P5* | -4.7757e-06 | -0.67723 | 0.73577 |  | length of vector P5* | 1 |  | 1.3117 | 75.1576 | P3 P7
| P6* | 8.9015e-07 | 0.12623 | -0.992 |  | length of vector P6* | 1 |  | 1.1355 | 65.0604 | P7 P8
| P7* | -0.53775 | -0.76449 | -0.35551 |  | length of vector P7* | 1 |  | 1.3117 | 75.1576 | P8 P4
| P8* | 0.53774 | -0.76449 | -0.35551 |  | length of vector P8* | 1
lenght of vectors in ideal dodecadeltahedron | P1,2,7,8* | 1.8596
| P3,4,5,6* | 1.3531
[9 empty] | average of lengths | 1
create ideal dodecadeltahedron with actual ratio and average length of 1 | P1* | 4.3899e-06 | 0.62252 | 0.97602 |  | length of vector P1* | 1.1576 |  | 1.3117 | 75.1576 | P5 P1
| P2* | 8.092e-06 | 1.1475 | -0.15292 |  | length of vector P2* | 1.1576 |  | 1.1355 | 65.0604 | P1 P2
| P3* | -0.80253 | 0.23207 | 0.10792 |  | length of vector P3* | 0.84235 |  | 1.3117 | 75.1576 | P2 P6
| P4* | 0.80253 | 0.23206 | 0.10792 |  | length of vector P4* | 0.84235
| P5* | -4.0228e-06 | -0.57046 | 0.61978 |  | length of vector P5* | 0.84235 |  | 1.3117 | 75.1576 | P3 P7
| P6* | 7.4982e-07 | 0.10633 | -0.83561 |  | length of vector P6* | 0.84235 |  | 1.1355 | 65.0604 | P7 P8
| P7* | -0.62252 | -0.88501 | -0.41155 |  | length of vector P7* | 1.1576 |  | 1.3117 | 75.1576 | P8 P4
| P8* | 0.62251 | -0.88502 | -0.41155 |  | length of vector P8* | 1.1576
vector from P* to P | P1*-P1 | 4.3899e-06 | 6.5916e-07 | -4.2043e-07 |  | length of vector | 4.459e-06
| P2*-P2 | 8.092e-06 | 1.77 | -1.1289 |  | length of vector | 2.0994
| P3*-P3 | -1.6051 | 0.23207 | -0.14801 |  | length of vector | 1.6285
| P4*-P4 | 1.6051 | 0.23206 | -0.14801 |  | length of vector | 1.6285
| P5*-P5 | -4.0228e-06 | -1.373 | 0.87571 |  | length of vector | 1.6285
| P6*-P6 | 7.4982e-07 | 0.90886 | -0.57968 |  | length of vector | 1.078
| P7*-P7 | -1.245 | -0.88501 | 0.56447 |  | length of vector | 1.6285
| P8*-P8 | 1.245 | -0.88502 | 0.56447 |  | length of vector | 1.6285
rotation matrix for rotation around P1* |  | -1 | 4.0556e-06 | 6.4088e-06
| R(τ)= | 4.1011e-06 | -0.42166 | 0.90675
|  | 6.3797e-06 | 0.90675 | 0.42166
[9 empty] | angle RAD | angle degree
vectors P1* to P8* rotate | P1* | 4.3899e-06 | 0.62252 | 0.97602 |  | length of vector P1* | 1.1576 |  | 1.1355 | 65.0604 | P5 P1
| P2* | -4.4182e-06 | -0.62252 | 0.97602 |  | length of vector P1* | 1.1576 |  | 1.3117 | 75.1576 | P1 P2
| P3* | 0.80253 | -5.5047e-06 | 0.25593 |  | length of vector P2* | 0.84235 |  | 2.5242 | 144.6244 | P2 P6
| P4* | -0.80253 | 5.8504e-06 | 0.25593 |  | length of vector P3* | 0.84235 |  | 1.6632 | 95.2967 | 0
| P5* | 5.6813e-06 | 0.80253 | -0.25593 |  | length of vector P4* | 0.84235 |  | 2.5242 | 144.6244 | P3 P7
| P6* | -5.6739e-06 | -0.80253 | -0.25593 |  | length of vector P6* | 0.84235 |  | 1.3117 | 75.1576 | P7 P8
| P7* | 0.62252 | -5.0632e-06 | -0.97602 |  | length of vector P7* | 1.1576 |  | 1.1355 | 65.0604 | P8 P4
| P8* | -0.62252 | 3.7449e-06 | -0.97602 |  | length of vector P8* | 1.1576 |  | #DIV/0! | #DIV/0! | 0
vector from P* to P | P1*-P1 | 4.3899e-06 | 6.5916e-07 | -4.2043e-07 |  | length of vector | 4.459e-06
| P2*-P2 | -4.4182e-06 | 6.592e-07 | 4.2043e-07 |  | length of vector | 4.4869e-06
| P3*-P3 | -3.7362e-09 | -5.5047e-06 | 1.1656e-08 |  | length of vector | 5.5048e-06
| P4*-P4 | -3.696e-09 | 5.8504e-06 | -1.1657e-08 |  | length of vector | 5.8505e-06
| P5*-P5 | 5.6813e-06 | -1.7287e-07 | -5.4201e-07 |  | length of vector | 5.7097e-06
| P6*-P6 | -5.6739e-06 | -1.7283e-07 | 5.4201e-07 |  | length of vector | 5.7023e-06
| P7*-P7 | 1.4156e-08 | -5.0632e-06 | 9.0421e-09 |  | length of vector | 5.0633e-06
| P8*-P8 | 1.4187e-08 | 3.7449e-06 | -9.0417e-09 |  | length of vector | 3.7449e-06
ideal dodecadeltahedron Z*(000) | Z* | 0 | 0 | 0
| P1* | 7.0518e-06 | 1 | 1.5679
| P2* | -7.0974e-06 | -1 | 1.5679
| P3* | 1.2892 | -8.8427e-06 | 0.41112
| P4* | -1.2892 | 9.398e-06 | 0.41112
| P5* | 9.1263e-06 | 1.2892 | -0.41112
| P6* | -9.1144e-06 | -1.2892 | -0.41112
| P7* | 1 | -8.1335e-06 | -1.5679
| P8* | -1 | 6.0157e-06 | -1.5679
ideal dodecadeltahedron Z*(xyz) | Z* | 0 | 3.7448e-18 | 0
| P1* | 7.0518e-06 | 1 | 1.5679
| P2* | -7.0974e-06 | -1 | 1.5679
| P3* | 1.2892 | -8.8427e-06 | 0.41112
| P4* | -1.2892 | 9.398e-06 | 0.41112
| P5* | 9.1263e-06 | 1.2892 | -0.41112
| P6* | -9.1144e-06 | -1.2892 | -0.41112
| P7* | 1 | -8.1335e-06 | -1.5679
| P8* | -1 | 6.0157e-06 | -1.5679

## dodecadeltahedron2
Compound name
fill in your data into cells of this colour
unit cell dimensions (in pm) |  |  |  |  | IMPORTANT: order and alignment of atoms have to match the picture
a-axis | 1 | α-angle | 90
b-axis | 1 | β-angle | 90
c-axis | 1 | γ-angle | 90
| coordinates of real dodecadeltahedron |  |  | coordinates of ideal dodecadeltahedron
atom | x/a | y/b | z/c |  | x/a | y/b | z/c
Central atom Z | 0 | 0 | 0 | Z | -2.294e-34 | 3.7448e-18 | 0
Ligand 1 P1 | 0 | 1 | 1.5679 | P1* | 1.3197e-05 | 1 | 1.5679
Ligand 2 P2 | 0 | -1 | 1.5679 | P2* | -2.4949e-07 | -1 | 1.5679
Ligand 3 P3 | 1.2892 | 0 | 0.41112 | P3* | 1.2892 | -8.4944e-06 | 0.41112
Ligand 4 P4 | -1.2892 | 0 | 0.41112 | P4* | -1.2892 | 8.8408e-06 | 0.41113
Ligand 5 P5 | 0 | 1.2892 | -0.41112 | P5* | 6.97e-06 | 1.2892 | -0.41112
Ligand 6 P6 | 0 | -1.2892 | -0.41112 | P6* | -1.0365e-05 | -1.2892 | -0.41112
Ligand 7 P7 | 1 | 0 | -1.5679 | P7* | 0.99999 | -7.384e-06 | -1.5679
Ligand 8 P8 | -1 | 0 | -1.5679 | P8* | -1 | 6.0628e-06 | -1.5679
ligand | deviation |  | average deviation of 1 atom |  |  |  | turning angle of respective ideal dodecadeltahedron
P1 | 0.00083135 | % | normalized | 0.0005833 | %
P2 | 0.0001282 | % | real | 9.37e-06 | pm |  | angle | rad | °
P3 | 0.00064375 | % |  |  |  |  | θ | 0.56776 | 32.5302
P4 | 0.00066158 | % | displacement of Z from centre of gravity |  |  |  | ϕ | 7.854 | 449.9992
P5 | 0.00045093 | % | normalized | 2.3312e-16 | % |  | τ | 3.1416 | 180.0004
P6 | 0.00065683 | % | real | 3.7448e-18 | pm |  | ratio P1*:P3* | 1 |  | ideal | here
P7 | 0.0006735 | % | [6 empty] | long | 1.1576 | 1.1576
P8 | 0.00062028 | % |  | deviation given in % of average distance Pn to Z* |  |  |  |  | short | 0.84235 | 0.84235
PS: if one angle stays 0 rad (for example) then put in a starting value of 5 and start solver again. solver does not go below 0 for the angles but tries to get e.g. to -10° instead of 350°
|  |  | Excel Solver: | cell of this colour
deviation of each atom. if one is far off of the others after solving: check coordinates for typos |  |  |  | has to be minimized by
altering cells of this colour
calculate cartesian coordinates |  | x | y | z |  | transformation matrix
| Z | 0 | 0 | 0 |  | 1 | 6.1257e-17 | 6.1257e-17 |  | α-angle | 90 | 1.5708
| P1 | 1.573e-16 | 1 | 1.5679 |  | 0 | 1 | 6.1257e-17 |  | β-angle | 90 | 1.5708
| P2 | 3.4786e-17 | -1 | 1.5679 |  | 0 | 0 | 1 |  | γ-angle | 90 | 1.5708
| P3 | 1.2892 | 2.5184e-17 | 0.41112 |  | inverse transformation matrix
| P4 | -1.2892 | 2.5184e-17 | 0.41112 |  | 1 | -6.1257e-17 | -6.1257e-17
| P5 | 5.3787e-17 | 1.2892 | -0.41112 |  | 0 | 1 | -6.1257e-17
| P6 | -1.0416e-16 | -1.2892 | -0.41112 |  | 0 | 0 | 1
| P7 | 1 | -9.6043e-17 | -1.5679
| P8 | -1 | -9.6043e-17 | -1.5679
centre of gravity | Z* | 0 | 3.7448e-18 | 0
put Z* on origin
Z-Z* | vector Z | 0 | -3.7448e-18 | 0 |  | length of vector Z | 3.7448e-18
P1-Z* | vector P1 | 1.573e-16 | 1 | 1.5679 |  | length of vector P1 | 1.8596 |  | avg. of lengths | 1.6064
P2-Z* | vector P2 | 3.4786e-17 | -1 | 1.5679 |  | length of vector P2 | 1.8596
P3-Z* | vector P3 | 1.2892 | 2.144e-17 | 0.41112 |  | length of vector P3 | 1.3531
P4-Z* | vector P4 | -1.2892 | 2.144e-17 | 0.41112 |  | length of vector P4 | 1.3531
P5-Z* | vector P5 | 5.3787e-17 | 1.2892 | -0.41112 |  | length of vector P5 | 1.3531
P6-Z* | vector P6 | -1.0416e-16 | -1.2892 | -0.41112 |  | length of vector P6 | 1.3531
P7-Z* | vector P7 | 1 | -9.9788e-17 | -1.5679 |  | length of vector P7 | 1.8596
P8-Z* | vector P8 | -1 | -9.9788e-17 | -1.5679 |  | length of vector P8 | 1.8596
[9 empty] | angle RAD | angle degree
vectors with avg. length = 1 | vector P1 | 9.7922e-17 | 0.62252 | 0.97602 |  | length of vector P1* | 1.1576 |  | 1.1355 | 65.0604 | P1 P2 | average of lengths | 1
| vector P2 | 2.1655e-17 | -0.62252 | 0.97602 |  | length of vector P2* | 1.1576 |  | 1.3117 | 75.1576 | P2 P3
| vector P3 | 0.80253 | 1.3347e-17 | 0.25593 |  | length of vector P3* | 0.84235 |  | 2.5242 | 144.6244 | P3 P4
| vector P4 | -0.80253 | 1.3347e-17 | 0.25593 |  | length of vector P4* | 0.84235 |  | 1.6632 | 95.2967 | P4 P5
| vector P5 | 3.3483e-17 | 0.80253 | -0.25593 |  | length of vector P5* | 0.84235 |  | 2.5242 | 144.6244 | P5 P6
| vector P6 | -6.4839e-17 | -0.80253 | -0.25593 |  | length of vector P6* | 0.84235 |  | 1.3117 | 75.1576 | P6 P7
| vector P7 | 0.62252 | -6.212e-17 | -0.97602 |  | length of vector P7* | 1.1576 |  | 1.1355 | 65.0604 | P7 P8
| vector P8 | -0.62252 | -6.212e-17 | -0.97602 |  | length of vector P8* | 1.1576 |  | #DIV/0! | #DIV/0! | P8 P1
angles and coordinates of ideal dodecadeltahedron | p= | 1.5679 | with p=((3+2r-r^2)^1/2+(3-r^2)^1/2)/2 |  |  | and coordinates: |  | (0, +-1, p) | ideal elong. tet | 0 | 1 | 1.5679 | length of vector P1* | 1.8596
| q= | 0.41112 | with q=((3+2r-r^2)^1/2-(3-r^2)^1/2)/2 |  |  |  |  | (+-r, 0, q) | ideal flat. tet | 1.2892 | 0 | 0.41112 | length of vector P2* | 1.3531
| r= | 1.2892 | with r^3-3r^2-4r+8= |  | -3.029e-08 |  |  | (0, +-r, -q)
[8 empty] | (+-1, 0, -p) |  |  | id. norm. elong | 1.1576
|  | rad | deg | [7 empty] | id. norm. flat. | 0.84235
| angle O5-O1 | 1.3117 | 75.1576 |  |  | ideal dodeca- | Z | 0 | 0 | 0
| angle O1-O2 | 1.1355 | 65.0604 |  |  | deltahedron | P1 | 0 | 1 | 1.5679
[7 empty] | P2 | 0 | -1 | 1.5679
vector N through Z and middle of O1-O2 | angle from O1 | 0.56776 | 32.5302 |  |  |  | P3 | 1.2892 | 0 | 0.41112
[7 empty] | P4 | -1.2892 | 0 | 0.41112
| vector N | 1.1967e-05 | 0.90675 | 0.42166 |  |  | P5 | 0 | 1.2892 | -0.41112
[7 empty] | P6 | 0 | -1.2892 | -0.41112
rotation matrix for rotation around N |  | 1.432e-10 | -0.42165 | 0.90676 |  |  | P7 | 1 | 0 | -1.5679
| R(90)= | 0.42167 | 0.8222 | 0.38233 |  |  | P8 | -1 | 0 | -1.5679
|  | -0.90675 | 0.38236 | 0.1778
create dodecadeltahedron with lengths = 1 |  | x = sinθ cosϕ | y = sinθ sinϕ | z = cosθ |  |  |  |  | angle RAD | angle degree
| P1* | 7.0968e-06 | 0.53774 | 0.84311 |  | length of vector P1* | 1 |  | 1.3117 | 75.1576 | P5 P1
| P2* | 1.3082e-05 | 0.99124 | -0.13209 |  | length of vector P2* | 1 |  | 1.1355 | 65.0604 | P1 P2
| P3* | -0.95272 | 0.27551 | 0.12811 |  | length of vector P3* | 1 |  | 1.3117 | 75.1576 | P2 P6
| P4* | 0.95273 | 0.27549 | 0.12811 |  | length of vector P4* | 1
| P5* | -8.9376e-06 | -0.67723 | 0.73577 |  | length of vector P5* | 1 |  | 1.3117 | 75.1576 | P3 P7
| P6* | 1.6659e-06 | 0.12623 | -0.992 |  | length of vector P6* | 1 |  | 1.1355 | 65.0604 | P7 P8
| P7* | -0.53775 | -0.76448 | -0.35551 |  | length of vector P7* | 1 |  | 1.3117 | 75.1576 | P8 P4
| P8* | 0.53773 | -0.7645 | -0.35551 |  | length of vector P8* | 1
lenght of vectors in ideal dodecadeltahedron |  | best fit |  | ideal
| P1,2,7,8* | 1.8596 |  | 1.8596
| P3,4,5,6* | 1.3531 |  | 1.3531
[9 empty] | average of lengths | 1
create ideal dodecadeltahedron with actual ratio and average length of 1 | P1* | 8.2155e-06 | 0.62252 | 0.97602 |  | length of vector P1* | 1.1576 |  | 1.3117 | 75.1576 | P5 P1
| P2* | 1.5144e-05 | 1.1475 | -0.15292 |  | length of vector P2* | 1.1576 |  | 1.1355 | 65.0604 | P1 P2
| P3* | -0.80253 | 0.23208 | 0.10792 |  | length of vector P3* | 0.84235 |  | 1.3117 | 75.1576 | P2 P6
| P4* | 0.80254 | 0.23206 | 0.10792 |  | length of vector P4* | 0.84235
| P5* | -7.5286e-06 | -0.57046 | 0.61978 |  | length of vector P5* | 0.84235 |  | 1.3117 | 75.1576 | P3 P7
| P6* | 1.4033e-06 | 0.10633 | -0.83562 |  | length of vector P6* | 0.84235 |  | 1.1355 | 65.0604 | P7 P8
| P7* | -0.62253 | -0.885 | -0.41155 |  | length of vector P7* | 1.1576 |  | 1.3117 | 75.1576 | P8 P4
| P8* | 0.62251 | -0.88502 | -0.41155 |  | length of vector P8* | 1.1576
vector from P* to P | P1*-P1 | 8.2155e-06 | -2.2084e-07 | -1.2533e-06 |  | length of vector | 8.3135e-06
| P2*-P2 | 1.5144e-05 | 1.77 | -1.1289 |  | length of vector | 2.0994
| P3*-P3 | -1.6051 | 0.23208 | -0.14801 |  | length of vector | 1.6285
| P4*-P4 | 1.6051 | 0.23206 | -0.14801 |  | length of vector | 1.6285
| P5*-P5 | -7.5286e-06 | -1.373 | 0.87571 |  | length of vector | 1.6285
| P6*-P6 | 1.4033e-06 | 0.90886 | -0.57968 |  | length of vector | 1.078
| P7*-P7 | -1.245 | -0.885 | 0.56447 |  | length of vector | 1.6285
| P8*-P8 | 1.245 | -0.88502 | 0.56447 |  | length of vector | 1.6285
rotation matrix for rotation around P1* |  | -1 | 1.4106e-05 | 7.8376e-06
| R(τ)= | 1.1586e-06 | -0.42166 | 0.90675
|  | 1.6096e-05 | 0.90675 | 0.42166
[9 empty] | angle RAD | angle degree
vectors P1* to P8* rotate | P1* | 8.2155e-06 | 0.62252 | 0.97602 |  | length of vector P1* | 1.1576 |  | 1.1355 | 65.0604 | P5 P1
| P2* | -1.5531e-07 | -0.62252 | 0.97602 |  | length of vector P1* | 1.1576 |  | 1.3117 | 75.1576 | P1 P2
| P3* | 0.80253 | -5.2879e-06 | 0.25593 |  | length of vector P2* | 0.84235 |  | 2.5242 | 144.6244 | P2 P6
| P4* | -0.80253 | 5.5036e-06 | 0.25594 |  | length of vector P3* | 0.84235 |  | 1.6632 | 95.2967 | 0
| P5* | 4.339e-06 | 0.80253 | -0.25593 |  | length of vector P4* | 0.84235 |  | 2.5242 | 144.6244 | P3 P7
| P6* | -6.4525e-06 | -0.80253 | -0.25593 |  | length of vector P6* | 0.84235 |  | 1.3117 | 75.1576 | P7 P8
| P7* | 0.62251 | -4.5967e-06 | -0.97602 |  | length of vector P7* | 1.1576 |  | 1.1355 | 65.0604 | P8 P4
| P8* | -0.62252 | 3.7742e-06 | -0.97602 |  | length of vector P8* | 1.1576 |  | #DIV/0! | #DIV/0! | 0
vector from P* to P | P1*-P1 | 8.2155e-06 | -2.2084e-07 | -1.2533e-06 |  | length of vector | 8.3135e-06
| P2*-P2 | -1.5531e-07 | 1.0433e-06 | -7.2868e-07 |  | length of vector | 1.282e-06
| P3*-P3 | 2.1766e-06 | -5.2879e-06 | -2.9566e-06 |  | length of vector | 6.4375e-06
| P4*-P4 | -6.301e-08 | 5.5036e-06 | 3.6709e-06 |  | length of vector | 6.6158e-06
| P5*-P5 | 4.339e-06 | 1.012e-06 | -6.9526e-07 |  | length of vector | 4.5093e-06
| P6*-P6 | -6.4525e-06 | -1.2276e-06 | -1.8962e-08 |  | length of vector | 6.5683e-06
| P7*-P7 | -4.6622e-06 | -4.5967e-06 | -1.5795e-06 |  | length of vector | 6.735e-06
| P8*-P8 | -3.398e-06 | 3.7742e-06 | 3.5614e-06 |  | length of vector | 6.2028e-06
ideal dodecadeltahedron Z*(000) | Z* | 0 | 0 | 0
| P1* | 1.3197e-05 | 1 | 1.5679
| P2* | -2.4949e-07 | -1 | 1.5679
| P3* | 1.2892 | -8.4944e-06 | 0.41112
| P4* | -1.2892 | 8.8408e-06 | 0.41113
| P5* | 6.97e-06 | 1.2892 | -0.41112
| P6* | -1.0365e-05 | -1.2892 | -0.41112
| P7* | 0.99999 | -7.384e-06 | -1.5679
| P8* | -1 | 6.0628e-06 | -1.5679
ideal dodecadeltahedron Z*(xyz) | Z* | 0 | 3.7448e-18 | 0
| P1* | 1.3197e-05 | 1 | 1.5679
| P2* | -2.4949e-07 | -1 | 1.5679
| P3* | 1.2892 | -8.4944e-06 | 0.41112
| P4* | -1.2892 | 8.8408e-06 | 0.41113
| P5* | 6.97e-06 | 1.2892 | -0.41112
| P6* | -1.0365e-05 | -1.2892 | -0.41112
| P7* | 0.99999 | -7.384e-06 | -1.5679
| P8* | -1 | 6.0628e-06 | -1.5679

## trig. prism
Compound name
fill in your data into cells of this colour
unit cell dimensions (in pm) |  |  |  |  | IMPORTANT: order and alignment of atoms have to match the picture
a-axis | 100 | α-angle | 90
b-axis | 100 | β-angle | 90
c-axis | 100 | γ-angle | 90
| coordinates of real trigonal prism |  |  | coordinates of ideal trigonal prism
atom | x/a | y/b | z/c |  | x/a | y/b | z/c
Central atom Z | 0 | 0 | 0.5 | Z | -3.0629e-17 | -3.0629e-17 | 0.5
Ligand 1 P1 | 0 | 1 | 0.01 | P1* | 4.1009e-06 | 0.99999 | 0.010002
Ligand 2 P2 | 0.866 | -0.5 | 0.01 | P2* | 0.86602 | -0.49999 | 0.010007
Ligand 3 P3 | -0.866 | -0.5 | 0.01 | P3* | -0.86601 | -0.49999 | 0.009994
Ligand 4 P4 | 0 | 1 | 0.99 | P4* | -3.0133e-06 | 0.99999 | 0.99
Ligand 5 P5 | 0.866 | -0.5 | 0.99 | P5* | 0.86601 | -0.49999 | 0.99001
Ligand 6 P6 | -0.866 | -0.5 | 0.99 | P6* | -0.86602 | -0.49999 | 0.98999
ligand | deviation |  | average deviation of 1 atom
P1 | 0.0013063 | % | normalized | 0.0014151 | % |  | turning angle of respective ideal trigonal prism
P2 | 0.0017043 | % | real | 0.0015758 | pm
P3 | 0.0012551 | % |  |  |  |  | angle | rad | °
P4 | 0.0013501 | % | displacement of Z from centre of gravity |  |  |  | θ | 2.0264 | 116.1051
P5 | 0.0010974 | % | normalized | 3.8897e-15 | % |  | ϕ | 1.5708 | 89.9998
P6 | 0.0017774 | % | real | 4.3316e-15 | pm |  | τ | 6.2832 | 359.9995
[7 empty] | σ | 5.3719 | 307.7897
distance between 2 polygons
|  |  | normalized | 88.004 | % | ratio: P1-P4/P1-P2
|  |  | real | 97.9998 | pm | 0.56581
>1 = elongated
|  |  | distance between 2 atoms within one polygon |  |  |  | <1 = flattened
|  |  | normalized | 155.5361 | %
|  |  | real | 173.2026 | pm
deviation given in % of average distance Pn to Z*
deviation of each atom. if one is far off of the others after solving: check coordinates for typos | [6 empty] | PS: if one angle stays 0 rad (for example) then put in a starting value of 5 and start solver again. solver does not go below 0 for the angles but tries to get e.g. to -10° instead of 350°
|  |  | Excel Solver: | cell of this colour
has to be minimized by
altering cells of this colour
calculate cartesian coordinates |  | x | y | z |  | transformation matrix
| Z | 3.0629e-15 | 3.0629e-15 | 50 |  | 100 | 6.1257e-15 | 6.1257e-15 |  | α-angle | 90 | 1.5708
| P1 | 6.187e-15 | 100 | 1 |  | 0 | 100 | 6.1257e-15 |  | β-angle | 90 | 1.5708
| P2 | 86.6 | -50 | 1 |  | 0 | 0 | 100 |  | γ-angle | 90 | 1.5708
| P3 | -86.6 | -50 | 1 |  | inverse transformation matrix
| P4 | 1.219e-14 | 100 | 99 |  | 0.01 | -6.1257e-19 | -6.1257e-19
| P5 | 86.6 | -50 | 99 |  | 0 | 0.01 | -6.1257e-19
| P6 | -86.6 | -50 | 99 |  | 0 | 0 | 0.01
centre of gravity | Z* | 0 | 0 | 50
put z on origin
Z-Z* | vector Z | 3.0629e-15 | 3.0629e-15 | 0 |  | length of vector Z | 4.3316e-15
Z-P1 | vector P1 | 6.187e-15 | 100 | -49 |  | length of vector P0 | 111.3598 |  | avg. of lengths | 111.3585
Z-P2 | vector P2 | 86.6 | -50 | -49 |  | length of vector P1 | 111.3578
Z-P3 | vector P3 | -86.6 | -50 | -49 |  | length of vector P2 | 111.3578
Z-P4 | vector P4 | 1.219e-14 | 100 | 49 |  | length of vector P3 | 111.3598
Z-P5 | vector P5 | 86.6 | -50 | 49 |  | length of vector P4 | 111.3578
Z-P6 | vector P6 | -86.6 | -50 | 49 |  | length of vector P5 | 111.3578
vectors with avg. length = 1 | vector P1 | 5.5559e-17 | 0.898 | -0.44002 |  | length of vector P0 | 1 |  | avg. of lengths | 1
| vector P2 | 0.77767 | -0.449 | -0.44002 |  | length of vector P1 | 0.99999
| vector P3 | -0.77767 | -0.449 | -0.44002 |  | length of vector P2 | 0.99999
| vector P4 | 1.0947e-16 | 0.898 | 0.44002 |  | length of vector P3 | 1
| vector P5 | 0.77767 | -0.449 | 0.44002 |  | length of vector P4 | 0.99999
| vector P6 | -0.77767 | -0.449 | 0.44002 |  | length of vector P5 | 0.99999
create ideal trig. prism |  | x = sinθ cosϕ | y = sinθ sinϕ | z = cosθ |  |  |  |  | angle RAD | angle degree
| P1* | 3.6826e-06 | 0.89799 | -0.44002 |  | length of vector P0* | 1 |  | 1.7819 | 102.0974 | P0 P1
| P2* | 0.77768 | -0.449 | -0.44002 |  | length of vector P1* | 1 |  | 1.7819 | 102.0974 | P1 P2
| P3* | -0.77768 | -0.44899 | -0.44002 |  | length of vector P2* | 1 |  | 1.7819 | 102.0974 | P2 P3
| P4* | 3.6826e-06 | 0.89799 | 0.44002 |  | length of vector P3* | 1 |  | 1.7819 | 102.0974 | P3 P4
| P5* | 0.77768 | -0.449 | 0.44002 |  | length of vector P4* | 1 |  | 1.7819 | 102.0974 | P4 P5
| P6* | -0.77768 | -0.44899 | 0.44002 |  | length of vector P5* | 1 |  | 2.2103 | 126.6417 | P5 P0
vector through Z and middle of triangle | N | 3.6418e-12 | 8.8805e-07 | -1
rotation matrix for rotation around N |  | -0.5 | 0.86603 | 7.6907e-07 |  | rotation angle in rad | in °
| R(120)= | -0.86603 | -0.5 | -1.3321e-06 |  | 2.0944 | 120
|  | -7.6908e-07 | -1.3321e-06 | 1
vector from P* to P | P1*-P1 | 3.6826e-06 | -1.2445e-05 | 1.4804e-06 |  | length of vector | 1.3063e-05
| P2*-P2 | 9.8549e-06 | 3.6196e-06 | 2.8426e-07 |  | length of vector | 1.0502e-05
| P3*-P3 | -1.3537e-05 | 9.9981e-06 | 2.8426e-07 |  | length of vector | 1.6832e-05
| P4*-P4 | 3.6826e-06 | -1.3227e-05 | 1.1447e-07 |  | length of vector | 1.373e-05
| P5*-P5 | 9.8549e-06 | 2.8381e-06 | -1.0817e-06 |  | length of vector | 1.0312e-05
| P6*-P6 | -1.3537e-05 | 9.2165e-06 | -1.0817e-06 |  | length of vector | 1.6413e-05
rotation matrix for rotation around P1* |  | 1 | -3.5571e-06 | -7.2594e-06
| R(τ)= | 3.5571e-06 | 1 | 1.6859e-11
|  | 7.2594e-06 | -4.2682e-11 | 1
[9 empty] | angle RAD | angle degree
vectors P2* to P6* rotate | P1* | 3.6826e-06 | 0.89799 | -0.44002 |  | length of vector P0* | 1 |  | 1.7819 | 102.0974 | P0 P1
| P2* | 0.77768 | -0.44899 | -0.44001 |  | length of vector P1* | 1 |  | 1.7819 | 102.0974 | P1 P2
| P3* | -0.77768 | -0.44899 | -0.44003 |  | length of vector P2* | 1 |  | 2.2103 | 126.6417 | P2 P3
| P4* | -2.706e-06 | 0.89799 | 0.44002 |  | length of vector P3* | 1 |  | 1.7819 | 102.0974 | P3 P4
| P5* | 0.77768 | -0.44899 | 0.44003 |  | length of vector P4* | 1 |  | 1.7819 | 102.0974 | P4 P5
| P6* | -0.77768 | -0.44899 | 0.44001 |  | length of vector P5* | 1 |  | 2.2103 | 126.6417 | P5 P0
vector P*--> P | P1*-P1 | 3.6826e-06 | -1.2445e-05 | 1.4804e-06 |  | length of vector | 1.3063e-05
| P2*-P2 | 1.4646e-05 | 6.3859e-06 | 5.9298e-06 |  | length of vector | 1.7043e-05
| P3*-P3 | -8.746e-06 | 7.2317e-06 | -5.3612e-06 |  | length of vector | 1.2551e-05
| P4*-P4 | -2.706e-06 | -1.3227e-05 | 1.1444e-07 |  | length of vector | 1.3501e-05
| P5*-P5 | 8.2577e-06 | 5.6044e-06 | 4.5638e-06 |  | length of vector | 1.0974e-05
| P6*-P6 | -1.5135e-05 | 6.4502e-06 | -6.7272e-06 |  | length of vector | 1.7774e-05
ideal trig. prism Z*(000) | Z* | 0 | 0 | 0
| P1* | 0.00041009 | 99.9986 | -48.9998 | vector P1*-P2* | 86.6012 | -149.9979 | 0.00049547 | length of vector P1* | 173.2026
| P2* | 86.6016 | -49.9993 | -48.9993 | vector P1*-P4* | -0.00071142 | -8.7027e-05 | 97.9998 | length of vector P1* | 97.9998
| P3* | -86.601 | -49.9992 | -49.0006
| P4* | -0.00030133 | 99.9985 | 49
| P5* | 86.6009 | -49.9994 | 49.0005
| P6* | -86.6017 | -49.9993 | 48.9993
ideal trig. prism Z*(xyz) | Z* | 0 | 0 | 50
| P1* | 0.00041009 | 99.9986 | 1.0002
| P2* | 86.6016 | -49.9993 | 1.0007
| P3* | -86.601 | -49.9992 | 0.9994
| P4* | -0.00030133 | 99.9985 | 99
| P5* | 86.6009 | -49.9994 | 99.0005
| P6* | -86.6017 | -49.9993 | 98.9993

## trig. antiprism
fill in your data into cells of this colour
unit cell dimensions (in pm) |  |  |  |  | IMPORTANT: order and alignment of atoms have to match the picture
a-axis | 767 | α-angle | 90
b-axis | 1075 | β-angle | 90
c-axis | 753 | γ-angle | 90
| coordinates of real trigonal antiprism |  |  | coordinates of ideal trigonal antiprism
atom | x/a | y/b | z/c |  | x/a | y/b | z/c
Central atom Z | 0 | 0 | 0.5 | Z | -3.012e-17 | -2.149e-17 | 0.50083
Ligand 1 P1 | -0.204 | 0.039 | 0.796 | P1* | -0.20425 | 0.038973 | 0.79682
Ligand 2 P2 | -0.02 | 0.25 | 0.43 | P2* | -0.019924 | 0.25066 | 0.42659
Ligand 3 P3 | -0.295 | -0.039 | 0.296 | P3* | -0.29868 | -0.036459 | 0.30406
Ligand 4 P4 | 0.204 | -0.039 | 0.204 | P4* | 0.20425 | -0.038973 | 0.20485
Ligand 5 P5 | 0.02 | -0.25 | 0.575 | P5* | 0.019924 | -0.25066 | 0.57508
Ligand 6 P6 | 0.295 | 0.039 | 0.704 | P6* | 0.26844 | 0.036459 | 0.6976
ligand | deviation |  | average deviation of 1 atom
P1 | 0.23362 | % | normalized | 1.9978 | % |  | turning angle of respective ideal trigonal antiprism
P2 | 0.96784 | % | real | 5.5065 | pm
P3 | 2.6232 | % |  |  |  |  | angle | rad | °
P4 | 0.24277 | % | displacement of Z from centre of gravity |  |  |  | θ | 0.62901 | 36.0397
P5 | 0.2611 | % | normalized | 0.22766 | % |  | ϕ | 2.8803 | 165.0275
P6 | 7.6582 | % | real | 0.6275 | pm |  | τ | 5.8656 | 336.0726
[7 empty] | σ | 5.0295 | 288.1716
distance between 2 polygons
|  |  | normalized | 117.3147 | % | ratio: P1-P4/P1-P2
|  |  | real | 323.3513 | pm | 0.8363
>1 = elongated
|  |  | distance between 2 atoms within one polygon |  |  |  | <1 = flattened
|  |  | normalized | 140.2781 | % |  | 1 = octahedron
|  |  | real | 386.6449 | pm
deviation given in % of average distance Pn to Z*
deviation of each atom. if one is far off of the others after solving: check coordinates for typos | [6 empty] | PS: if one angle stays 0 rad (for example) then put in a starting value of 5 and start solver again. solver does not go below 0 for the angles but tries to get e.g. to -10° instead of 350°
|  |  | Excel Solver: | cell of this colour
has to be minimized by
altering cells of this colour
calculate cartesian coordinates |  | x | y | z |  | transformation matrix
| Z | 2.3063e-14 | 2.3063e-14 | 376.5 |  | 767 | 6.5852e-14 | 4.6127e-14 |  | α-angle | 90 | 1.5708
| P1 | -156.468 | 41.925 | 599.388 |  | 0 | 1075 | 4.6127e-14 |  | β-angle | 90 | 1.5708
| P2 | -15.34 | 268.75 | 323.79 |  | 0 | 0 | 753 |  | γ-angle | 90 | 1.5708
| P3 | -226.265 | -41.925 | 222.888 |  | inverse transformation matrix
| P4 | 156.468 | -41.925 | 153.612 |  | 0.0013038 | -7.9866e-20 | -7.9866e-20
| P5 | 15.34 | -268.75 | 432.975 |  | 0 | 0.00093023 | -5.6984e-20
| P6 | 226.265 | 41.925 | 530.112 |  | 0 | 0 | 0.001328
centre of gravity | Z* | 0 | 0 | 377.1275
put Z* on origin
Z-Z* | vector Z | 2.3063e-14 | 2.3063e-14 | -0.6275 |  | length of vector P1 | 0.6275
P1-Z* | vector P1 | -156.468 | 41.925 | 222.2605 |  | length of vector P0 | 275.0267 |  | avg. of lengths | 275.6274
P2-Z* | vector P2 | -15.34 | 268.75 | -53.3375 |  | length of vector P1 | 274.4208
P3-Z* | vector P3 | -226.265 | -41.925 | -154.2395 |  | length of vector P2 | 277.026
P4-Z* | vector P4 | 156.468 | -41.925 | -223.5155 |  | length of vector P3 | 276.0419
P5-Z* | vector P5 | 15.34 | -268.75 | 55.8475 |  | length of vector P4 | 274.9197
P6-Z* | vector P6 | 226.265 | 41.925 | 152.9845 |  | length of vector P5 | 276.3292
vectors with avg. length = 1 | vector P1 | -0.56768 | 0.15211 | 0.80638 |  | length of vector P0 | 0.99782 |  | avg. of lengths | 1
| vector P2 | -0.055655 | 0.97505 | -0.19351 |  | length of vector P1 | 0.99562
| vector P3 | -0.82091 | -0.15211 | -0.55959 |  | length of vector P2 | 1.0051
| vector P4 | 0.56768 | -0.15211 | -0.81093 |  | length of vector P3 | 1.0015
| vector P5 | 0.055655 | -0.97505 | 0.20262 |  | length of vector P4 | 0.99743
| vector P6 | 0.82091 | 0.15211 | 0.55504 |  | length of vector P5 | 1.0025
create ideal trig. antiprism |  | x = sinθ cosϕ | y = sinθ sinϕ | z = cosθ |  |  |  |  | angle RAD | angle degree
| P1* | -0.56837 | 0.152 | 0.80861 |  | length of vector P0* | 1 |  | 1.5547 | 89.0774 | P0 P1
| P2* | -0.38459 | 0.82889 | -0.40623 |  | length of vector P1* | 1 |  | 1.5547 | 89.0774 | P1 P2
| P3* | -0.74701 | -0.52626 | -0.40623 |  | length of vector P2* | 1 |  | 1.5547 | 89.0774 | P2 P3
| P4* | 0.56837 | -0.152 | -0.80861 |  | length of vector P3* | 1 |  | 1.5547 | 89.0774 | P3 P4
| P5* | 0.38459 | -0.82889 | 0.40623 |  | length of vector P4* | 1 |  | 1.5547 | 89.0774 | P4 P5
| P6* | 0.74701 | 0.52626 | 0.40623 |  | length of vector P5* | 1 |  | 1.5869 | 90.9226 | P5 P0
vector through Z* and middle of triangle | N | -0.96605 | 0.25835 | -0.0021907
create vector P4** | P4** | 0.56494 | -0.15109 | 0.81118
rotation matrix for rotation around N |  | 0.8665 | -0.49917 | 0.0042327 |  | rotation angle in rad | in °
| R(180)= | -0.49917 | -0.86651 | -0.001132 |  | 3.1416 | 180
|  | 0.0042327 | -0.001132 | -0.99999
rotation matrix for rotation around N |  | 0.89987 | -0.37248 | 0.22692 |  | rotation angle in rad | in °
| R(120)= | -0.37627 | -0.39988 | 0.83577 |  | 2.0944 | 120
|  | -0.22057 | -0.83747 | -0.49999
vector from P* to P | P1*-P1 | -0.00069235 | -0.00010541 | 0.0022288 |  | length of vector | 0.0023362
| P2*-P2 | -0.32894 | -0.14616 | -0.21272 |  | length of vector | 0.4181
| P3*-P3 | 0.073901 | -0.37416 | 0.15336 |  | length of vector | 0.41106
| P4*-P4 | 0.00069235 | 0.00010541 | 0.0023245 |  | length of vector | 0.0024277
| P5*-P5 | 0.32894 | 0.14616 | 0.20361 |  | length of vector | 0.41355
| P6*-P6 | -0.073901 | 0.37416 | -0.14881 |  | length of vector | 0.40939
rotation matrix for rotation around P1* |  | 0.94182 | 0.32053 | -0.10115
| R(τ)= | -0.33538 | 0.91605 | -0.21996
|  | 0.022152 | 0.24108 | 0.97025
[9 empty] | angle RAD | angle degree
vectors P2* to P6* rotate | P1* | -0.56837 | 0.152 | 0.80861 |  | length of vector P0* | 1 |  | 1.5547 | 89.0774 | P0 P1
| P2* | -0.055444 | 0.97764 | -0.20284 |  | length of vector P1* | 1 |  | 1.5547 | 89.0774 | P1 P2
| P3* | -0.83114 | -0.1422 | -0.53757 |  | length of vector P2* | 1 |  | 1.5869 | 90.9226 | P2 P3
| P4* | 0.56837 | -0.152 | -0.80861 |  | length of vector P3* | 1 |  | 1.5547 | 89.0774 | P3 P4
| P5* | 0.055444 | -0.97764 | 0.20284 |  | length of vector P4* | 1 |  | 1.5585 | 89.2963 | P4 P5
| P6* | 0.74701 | 0.1422 | 0.53757 |  | length of vector P5* | 1 |  | 1.5367 | 88.0481 | P5 P0
vector P*--> P | P1*-P1 | -0.00069235 | -0.00010541 | 0.0022288 |  | length of vector | 0.0023362
| P2*-P2 | 0.00021039 | 0.0025936 | -0.0093221 |  | length of vector | 0.0096784
| P3*-P3 | -0.010235 | 0.0099106 | 0.022026 |  | length of vector | 0.026232
| P4*-P4 | 0.00069235 | 0.00010541 | 0.0023245 |  | length of vector | 0.0024277
| P5*-P5 | -0.00021039 | -0.0025936 | 0.00021559 |  | length of vector | 0.002611
| P6*-P6 | -0.073901 | -0.0099106 | -0.017473 |  | length of vector | 0.076582
ideal trig. antiprism Z*000) | Z* | 0 | 0 | 0
| P1* | -156.6588 | 41.8959 | 222.8748 | vector P1*-P2* | -141.3768 | -227.5689 | 278.7817 | length of vector P1* | 386.6449
| P2* | -15.282 | 269.4649 | -55.9069 | vector P1*-P4* | -312.3728 | 83.5392 | -0.70838 | length of vector P1* | 323.3513
| P3* | -229.0861 | -39.1934 | -148.1684
| P4* | 156.6588 | -41.8959 | -222.8748 | P4** | 155.714 | -41.6433 | 223.5832
| P5* | 15.282 | -269.4649 | 55.9069
| P6* | 205.896 | 39.1934 | 148.1684
ideal trig. antiprism Z*(xyz) | Z* | 0 | 0 | 377.1275
| P1* | -156.6588 | 41.8959 | 600.0023
| P2* | -15.282 | 269.4649 | 321.2206
| P3* | -229.0861 | -39.1934 | 228.9591
| P4* | 156.6588 | -41.8959 | 154.2527
| P5* | 15.282 | -269.4649 | 433.0344
| P6* | 205.896 | 39.1934 | 525.2959

## tetr. prism
Compound name
fill in your data into cells of this colour
unit cell dimensions (in pm) |  |  |  |  | IMPORTANT: order and alignment of atoms have to match the picture
a-axis | 100 | α-angle | 90
b-axis | 100 | β-angle | 90
c-axis | 200 | γ-angle | 90
| coordinates of real tetragonal prism |  |  | coordinates of ideal tetragonal prism
atom | x/a | y/b | z/c |  | x/a | y/b | z/c
Central atom Z | 0.5 | 0.5 | 0.5 | Z | 0.50875 | 0.5 | 0.49125
Ligand 1 P1 | 1.01 | 0 | 1 | P1* | 1.0175 | -0.00018192 | 0.98266
Ligand 2 P2 | 1.03 | 1 | 0.94 | P2* | 1.0158 | 1.0027 | 0.98245
Ligand 3 P3 | 0 | 1 | 1 | P3* | 0.012961 | 1.001 | 0.98575
Ligand 4 P4 | 0 | 0 | 0.99 | P4* | 0.014647 | -0.0018651 | 0.98596
Ligand 5 P5 | 1.05 | 0 | 0 | P5* | 1.0045 | -0.001035 | -0.0032511
Ligand 6 P6 | 0.98 | 1 | 0 | P6* | 1.0029 | 1.0019 | -0.0034625
Ligand 7 P7 | 0 | 1 | 0 | P7* | -2.5152e-05 | 1.0002 | -0.00015982
Ligand 8 P8 | 0 | 0 | 0 | P8* | 0.0016609 | -0.0027183 | 5.1584e-05
ligand | deviation |  | average deviation of 1 atom
P1 | 2.9221 | % | normalized | 2.5031 | % |  | turning angle of respective ideal tetragonal prism
P2 | 7.0905 | % | real | 3.04 | pm
P3 | 2.5792 | % |  |  |  |  | angle | rad | °
P4 | 1.3857 | % | displacement of Z from centre of gravity |  |  |  | θ | 5.6553 | 324.0227
P5 | 3.7823 | % | normalized | 1.611 | % |  | ϕ | 2.3647 | 135.488
P6 | 1.9722 | % | real | 1.9566 | pm |  | τ | 6.2748 | 359.5167
P7 | 0.030354 | % |  |  |  |  | σ | 4.3887 | 251.4532
P8 | 0.26243 | % | distance between 2 polygons
|  |  | normalized | 162.3625 | % | ratio: P1-P4/P1-P2
|  |  | real | 197.1865 | pm | 1.9662
>1 = elongated
|  |  | distance between 2 atoms within one polygon |  |  |  | <1 = flattened
|  |  | normalized | 82.5785 | % |  | 1 = cube
|  |  | real | 100.2902 | pm
deviation given in % of average distance Pn to Z*
PS: if one angle stays 0 rad (for example) then put in a starting value of 5 and start solver again. solver does not go below 0 for the angles but tries to get e.g. to -10° instead of 350°
|  |  | Excel Solver: | cell of this colour
deviation of each atom. if one is far off of the others after solving: check coordinates for typos |  |  |  | has to be minimized by
altering cells of this colour
calculate cartesian coordinates |  | x | y | z |  | transformation matrix
| Z | 50 | 50 | 100 |  | 100 | 6.1257e-15 | 1.2251e-14 |  | α-angle | 90 | 1.5708
| P1 | 101 | 1.2251e-14 | 200 |  | 0 | 100 | 1.2251e-14 |  | β-angle | 90 | 1.5708
| P2 | 103 | 100 | 188 |  | 0 | 0 | 200 |  | γ-angle | 90 | 1.5708
| P3 | 1.8377e-14 | 100 | 200 |  | inverse transformation matrix
| P4 | 1.2129e-14 | 1.2129e-14 | 198 |  | 0.01 | -6.1257e-19 | -6.1257e-19
| P5 | 105 | 0 | 0 |  | 0 | 0.01 | -6.1257e-19
| P6 | 98 | 100 | 0 |  | 0 | 0 | 0.005
| P7 | 6.1257e-15 | 100 | 0
| P8 | 0 | 0 | 0
centre of gravity | Z* | 50.875 | 50 | 98.25
put z on origin
Z-Z* | vector Z | -0.875 | 0 | 1.75 |  | length of vector Z | 1.9566
P1-Z* | vector P1 | 50.125 | -50 | 101.75 |  | length of vector P0 | 123.958 |  | avg. of lengths | 121.4483
P2-Z* | vector P2 | 52.125 | 50 | 89.75 |  | length of vector P1 | 115.2045
P3-Z* | vector P3 | -50.875 | 50 | 101.75 |  | length of vector P2 | 124.2631
P4-Z* | vector P4 | -50.875 | -50 | 99.75 |  | length of vector P3 | 122.6309
P5-Z* | vector P5 | 54.125 | -50 | -98.25 |  | length of vector P4 | 122.8111
P6-Z* | vector P6 | 47.125 | 50 | -98.25 |  | length of vector P5 | 119.8909
P7-Z* | vector P7 | -50.875 | 50 | -98.25 |  | length of vector P7 | 121.4139
P8-Z* | vector P8 | -50.875 | -50 | -98.25 |  | length of vector P8 | 121.4139
vectors with avg. length = 1 | vector P1 | 0.41273 | -0.4117 | 0.83781 |  | length of vector P0 | 1.0207 |  | avg. of lengths | 1
| vector P2 | 0.4292 | 0.4117 | 0.739 |  | length of vector P1 | 0.94859
| vector P3 | -0.4189 | 0.4117 | 0.83781 |  | length of vector P2 | 1.0232
| vector P4 | -0.4189 | -0.4117 | 0.82134 |  | length of vector P3 | 1.0097
| vector P5 | 0.44566 | -0.4117 | -0.80899 |  | length of vector P4 | 1.0112
| vector P6 | 0.38803 | 0.4117 | -0.80899 |  | length of vector P5 | 0.98718
| vector P7 | -0.4189 | 0.4117 | -0.80899 |  | length of vector P7 | 0.99972
| vector P8 | -0.4189 | -0.4117 | -0.80899 |  | length of vector P8 | 0.99972
create ideal tetr. prism |  | x = sinθ cosϕ | y = sinθ sinϕ | z = cosθ |  |  |  |  | angle RAD | angle degree
| P1* | 0.41892 | -0.41185 | 0.80925 |  | length of vector P0* | 1 |  | 0.85126 | 48.7733 | P0 P1
| P2* | 0.41189 | 0.4139 | 0.8118 |  | length of vector P1* | 1 |  | 0.85126 | 48.7733 | P1 P2
| P3* | -0.41386 | 0.40687 | 0.81436 |  | length of vector P2* | 1 |  | 1.2471 | 71.4532 | P2 P3
| P4* | -0.40683 | -0.41888 | 0.8118 |  | length of vector P3* | 1 |  | 2.2903 | 131.2267 | P3 P4
| P5* | 0.41386 | -0.40687 | -0.81436 |  | length of vector P4* | 1 |  | 0.85126 | 48.7733 | P4 P5
| P6* | 0.40683 | 0.41888 | -0.8118 |  | length of vector P5* | 1 |  | 2.2903 | 131.2267 | P5 P0
| P7* | -0.41892 | 0.41185 | -0.80925 |  | length of vector P7* | 1 |  | 0.85126 | 48.7733 | P7 P8
| P8* | -0.41189 | -0.4139 | -0.8118 |  | length of vector P8* | 1 |  | #DIV/0! | #DIV/0! | P8 P1
vector through Z and middle of square | N | 0.0031206 | -0.0030679 | 0.99999
rotation matrix for rotation around N |  | 9.7379e-06 | -1 | 5.2677e-05 |  | rotation angle in rad | in °
| R(90)= | 0.99998 | 9.4117e-06 | -0.0061884 |  | 1.5708 | 90
|  | 0.0061884 | 5.2736e-05 | 0.99998
vector from P* to P | P1*-P1 | 0.0061962 | -0.00014979 | -0.028556 |  | length of vector | 0.029221
| P2*-P2 | -0.017301 | 0.0022056 | 0.072807 |  | length of vector | 0.074867
| P3*-P3 | 0.0050459 | -0.0048313 | -0.023445 |  | length of vector | 0.024464
| P4*-P4 | 0.012075 | -0.0071866 | -0.0095325 |  | length of vector | 0.01698
| P5*-P5 | -0.031806 | 0.0048313 | -0.0053737 |  | length of vector | 0.032617
| P6*-P6 | 0.018803 | 0.0071866 | -0.0028184 |  | length of vector | 0.020325
| P7*-P7 | -2.071e-05 | 0.00014979 | -0.00026319 |  | length of vector | 0.00030354
| P8*-P8 | 0.0070082 | -0.0022056 | -0.0028184 |  | length of vector | 0.0078691
rotation matrix for rotation around P1* |  | 0.99997 | 0.0068199 | 0.003486
| R(τ)= | -0.0068322 | 0.99997 | 0.0035218
|  | -0.0034619 | -0.0035455 | 0.99999
[9 empty] | angle RAD | angle degree
vectors P2* to P8* rotate | P1* | 0.41892 | -0.41185 | 0.80925 |  | length of vector P0* | 1 |  | 0.85126 | 48.7733 | P0 P1
| P2* | 0.41754 | 0.41394 | 0.8089 |  | length of vector P1* | 1 |  | 0.85126 | 48.7733 | P1 P2
| P3* | -0.40823 | 0.41255 | 0.81434 |  | length of vector P2* | 1 |  | 0.85126 | 48.7733 | P2 P3
| P4* | -0.40684 | -0.41323 | 0.81469 |  | length of vector P3* | 1 |  | 2.2903 | 131.2267 | P3 P4
| P5* | 0.40823 | -0.41255 | -0.81434 |  | length of vector P4* | 1 |  | 0.85126 | 48.7733 | P4 P5
| P6* | 0.40684 | 0.41323 | -0.81469 |  | length of vector P4* | 1 |  | 2.2903 | 131.2267 | P5 P0
| P7* | -0.41892 | 0.41185 | -0.80925 |  | length of vector P4* | 1 |  | 0.85126 | 48.7733 | 0
| P8* | -0.41754 | -0.41394 | -0.8089 |  | length of vector P4* | 1 |  | #DIV/0! | #DIV/0! | 0
vector P*--> P | P1*-P1 | 0.0061962 | -0.00014979 | -0.028556 |  | length of vector | 0.029221
| P2*-P2 | -0.01166 | 0.0022382 | 0.069904 |  | length of vector | 0.070905
| P3*-P3 | 0.010672 | 0.00085225 | -0.023465 |  | length of vector | 0.025792
| P4*-P4 | 0.01206 | -0.0015357 | -0.0066489 |  | length of vector | 0.013857
| P5*-P5 | -0.037432 | -0.00085225 | -0.0053539 |  | length of vector | 0.037823
| P6*-P6 | 0.018817 | 0.0015357 | -0.005702 |  | length of vector | 0.019722
| P7*-P7 | -2.071e-05 | 0.00014979 | -0.00026319 |  | length of vector | 0.00030354
| P8*-P8 | 0.0013676 | -0.0022382 | 8.4947e-05 |  | length of vector | 0.0026243
ideal tetr. prism Z*(000) | Z* | 0 | 0 | 0
| P1* | 50.8775 | -50.0182 | 98.282 | vector P1*-P2* | -0.1686 | 100.29 | -0.042281 | length of vector P1* | 100.2902
| P2* | 50.7089 | 50.2718 | 98.2397 | vector P1*-P5* | -1.2986 | -0.085312 | -197.1822 | length of vector P1* | 197.1865
| P3* | -49.5789 | 50.1035 | 98.9002
| P4* | -49.4103 | -50.1865 | 98.9425
| P5* | 49.5789 | -50.1035 | -98.9002
| P6* | 49.4103 | 50.1865 | -98.9425
| P7* | -50.8775 | 50.0182 | -98.282
| P8* | -50.7089 | -50.2718 | -98.2397
ideal tetr. prism Z*(xyz) | Z* | 50.875 | 50 | 98.25
| P1* | 101.7525 | -0.018192 | 196.532
| P2* | 101.5839 | 100.2718 | 196.4897
| P3* | 1.2961 | 100.1035 | 197.1502
| P4* | 1.4647 | -0.18651 | 197.1925
| P5* | 100.4539 | -0.1035 | -0.65022
| P6* | 100.2853 | 100.1865 | -0.6925
| P7* | -0.0025152 | 100.0182 | -0.031964
| P8* | 0.16609 | -0.27183 | 0.010317

## tetr. antiprism
Compound name
fill in your data into cells of this colour
unit cell dimensions (in pm) |  |  |  |  | IMPORTANT: order and alignment of atoms have to match the picture
a-axis | 100 | α-angle | 90
b-axis | 100 | β-angle | 90
c-axis | 300 | γ-angle | 90
| coordinates of real tetragonal antiprism |  |  | coordinates of ideal tetragonal antiprism
atom | x/a | y/b | z/c |  | x/a | y/b | z/c
Central atom Z | 0.5 | 0.5 | 0.5 | Z | 0.5 | 0.5 | 0.5
Ligand 1 P1 | 1 | 0 | 1 | P1* | 0.99751 | 0.0024988 | 1
Ligand 2 P2 | 1 | 1 | 1 | P2* | 0.99751 | 0.9975 | 1
Ligand 3 P3 | 0 | 1 | 1 | P3* | 0.0025087 | 0.99751 | 1
Ligand 4 P4 | 0 | 0 | 1 | P4* | 0.0025047 | 0.0025029 | 1
Ligand 5 P5 | 0.5 | -0.2 | 0 | P5* | 0.49999 | -0.20358 | 2.6916e-06
Ligand 6 P6 | 1.2 | 0.5 | 0 | P6* | 1.2036 | 0.49999 | 7.5299e-07
Ligand 7 P7 | 0.5 | 1.2 | 0 | P7* | 0.49999 | 1.2036 | 1.6704e-06
Ligand 8 P8 | -0.2 | 0.5 | 0 | P8* | -0.20358 | 0.5 | 3.609e-06
ligand | deviation |  | average deviation of 1 atom
P1 | 0.21294 | % | normalized | 0.21447 | % |  | turning angle of respective ideal tetragonal antiprism
P2 | 0.21266 | % | real | 0.35534 | pm
P3 | 0.21344 | % |  |  |  |  | angle | rad | °
P4 | 0.21372 | % | displacement of Z from centre of gravity |  |  |  | θ | 5.8446 | 334.8708
P5 | 0.21596 | % | normalized | 0 | % |  | ϕ | 2.3562 | 135.0005
P6 | 0.21521 | % | real | 0 | pm |  | τ | 6.2832 | 359.9992
P7 | 0.21556 | % |  |  |  |  | σ | 4.0188 | 230.258
P8 | 0.21631 | % | distance between 2 polygons
|  |  | normalized | 183.9647 | % | ratio: P1-P4/P1-P2
|  |  | real | 304.7933 | pm | 3.0632
>1 = elongated
|  |  | distance between 2 atoms within one polygon |  |  |  | <1 = flattened
|  |  | normalized | 60.0557 | %
|  |  | real | 99.5005 | pm
deviation given in % of average distance Pn to Z*
PS: if one angle stays 0 rad (for example) then put in a starting value of 5 and start solver again. solver does not go below 0 for the angles but tries to get e.g. to -10° instead of 350°
|  |  | Excel Solver: | cell of this colour
deviation of each atom. if one is far off of the others after solving: check coordinates for typos |  |  |  | has to be minimized by
altering cells of this colour
calculate cartesian coordinates |  | x | y | z |  | transformation matrix
| Z | 50 | 50 | 150 |  | 100 | 6.1257e-15 | 1.8377e-14 |  | α-angle | 90 | 1.5708
| P1 | 100 | 1.8377e-14 | 300 |  | 0 | 100 | 1.8377e-14 |  | β-angle | 90 | 1.5708
| P2 | 100 | 100 | 300 |  | 0 | 0 | 300 |  | γ-angle | 90 | 1.5708
| P3 | 2.4503e-14 | 100 | 300 |  | inverse transformation matrix
| P4 | 1.8377e-14 | 1.8377e-14 | 300 |  | 0.01 | -6.1257e-19 | -6.1257e-19
| P5 | 50 | -20 | 0 |  | 0 | 0.01 | -6.1257e-19
| P6 | 120 | 50 | 0 |  | 0 | 0 | 0.0033333
| P7 | 50 | 120 | 0
| P8 | -20 | 50 | 0
centre of gravity | Z* | 50 | 50 | 150
put z on origin
Z-Z* | vector Z | 0 | 0 | 0 |  | length of vector Z | 0
P1-Z* | vector P1 | 50 | -50 | 150 |  | length of vector P0 | 165.8312 |  | avg. of lengths | 165.6803
P2-Z* | vector P2 | 50 | 50 | 150 |  | length of vector P1 | 165.8312
P3-Z* | vector P3 | -50 | 50 | 150 |  | length of vector P2 | 165.8312
P4-Z* | vector P4 | -50 | -50 | 150 |  | length of vector P3 | 165.8312
P5-Z* | vector P5 | 0 | -70 | -150 |  | length of vector P4 | 165.5295
P6-Z* | vector P6 | 70 | 0 | -150 |  | length of vector P5 | 165.5295
P7-Z* | vector P7 | 0 | 70 | -150 |  | length of vector P7 | 165.5295
P8-Z* | vector P8 | -70 | 0 | -150 |  | length of vector P8 | 165.5295
vectors with avg. length = 1 | vector P1 | 0.30179 | -0.30179 | 0.90536 |  | length of vector P0 | 1.0009 |  | avg. of lengths | 1
| vector P2 | 0.30179 | 0.30179 | 0.90536 |  | length of vector P1 | 1.0009
| vector P3 | -0.30179 | 0.30179 | 0.90536 |  | length of vector P2 | 1.0009
| vector P4 | -0.30179 | -0.30179 | 0.90536 |  | length of vector P3 | 1.0009
| vector P5 | 0 | -0.4225 | -0.90536 |  | length of vector P4 | 0.99909
| vector P6 | 0.4225 | 0 | -0.90536 |  | length of vector P5 | 0.99909
| vector P7 | 0 | 0.4225 | -0.90536 |  | length of vector P7 | 0.99909
| vector P8 | -0.4225 | 0 | -0.90536 |  | length of vector P8 | 0.99909
create ideal tetr. antiprism |  | x = sinθ cosϕ | y = sinθ sinϕ | z = cosθ |  |  |  |  | angle RAD | angle degree
| P1* | 0.30028 | -0.30028 | 0.90535 |  | length of vector P0* | 1 |  | 0.60997 | 34.9487 | P0 P1
| P2* | 0.30028 | 0.30028 | 0.90535 |  | length of vector P1* | 1 |  | 0.60997 | 34.9487 | P1 P2
| P3* | -0.30028 | 0.30027 | 0.90536 |  | length of vector P2* | 1 |  | 0.60997 | 34.9487 | P2 P3
| P4* | -0.30027 | -0.30028 | 0.90535 |  | length of vector P3* | 1 |  | 2.3353 | 133.8005 | P3 P4
| P5* | 1.7844e-06 | -0.42466 | -0.90535 |  | length of vector P4* | 1 |  | 0.60997 | 34.9487 | P4 P5
| P6* | 0.42466 | 5.326e-06 | -0.90535 |  | length of vector P5* | 1 |  | 0.60997 | 34.9487 | P5 P0
| P7* | -5.326e-06 | 0.42466 | -0.90535 |  | length of vector P7* | 1 |  | 0.60997 | 34.9487 | P7 P8
| P8* | -0.42466 | -1.7844e-06 | -0.90535 |  | length of vector P8* | 1 |  | #DIV/0! | #DIV/0! | P8 P1
vector through Z and middle of square | N | 1.9559e-06 | -1.9559e-06 | 1
create vector P5** | P5** | 0.30028 | -0.30027 | -0.90536
rotation matrix for rotation around N |  | 0.70711 | 0.70711 | 1.9559e-06 |  | rotation angle in rad | in °
| R(45)= | -0.70711 | 0.70711 | 8.1019e-07 |  | -0.7854 | -45
|  | -8.1016e-07 | -1.9559e-06 | 1
rotation matrix for rotation around N |  | 3.8258e-12 | -1 | 3.2749e-11 |  | rotation angle in rad | in °
| R(90)= | 1 | 3.8256e-12 | -3.9119e-06 |  | 1.5708 | 90
|  | 3.9119e-06 | 3.2749e-11 | 1
vector from P* to P | P1*-P1 | -0.0015032 | 0.0015082 | -5.1238e-06 |  | length of vector | 0.0021294
| P2*-P2 | -0.0015082 | -0.0015067 | -3.9492e-06 |  | length of vector | 0.0021319
| P3*-P3 | 0.0015067 | -0.0015117 | -2.7745e-06 |  | length of vector | 0.0021344
| P4*-P4 | 0.0015117 | 0.0015032 | -3.9492e-06 |  | length of vector | 0.0021319
| P5*-P5 | 1.7844e-06 | -0.0021558 | 3.1186e-06 |  | length of vector | 0.0021558
| P6*-P6 | 0.0021558 | 5.326e-06 | 3.1186e-06 |  | length of vector | 0.0021558
| P7*-P7 | -5.326e-06 | 0.0021594 | 4.7798e-06 |  | length of vector | 0.0021594
| P8*-P8 | -0.0021594 | -1.7844e-06 | 4.7798e-06 |  | length of vector | 0.0021594
rotation matrix for rotation around P1* |  | 1 | 1.2461e-05 | 4.1331e-06
| R(τ)= | -1.2461e-05 | 1 | 4.1331e-06
|  | -4.133e-06 | -4.1331e-06 | 1
[9 empty] | angle RAD | angle degree
vectors P2* to P8* rotate | P1* | 0.30028 | -0.30028 | 0.90535 |  | length of vector P0* | 1 |  | 0.60997 | 34.9487 | P0 P1
| P2* | 0.30029 | 0.30028 | 0.90535 |  | length of vector P1* | 1 |  | 0.60997 | 34.9487 | P1 P2
| P3* | -0.30027 | 0.30028 | 0.90536 |  | length of vector P2* | 1 |  | 0.60997 | 34.9487 | P2 P3
| P4* | -0.30027 | -0.30028 | 0.90536 |  | length of vector P3* | 1 |  | 2.3353 | 133.8005 | P3 P4
| P5* | -7.2493e-06 | -0.42466 | -0.90535 |  | length of vector P4* | 1 |  | 0.60997 | 34.9487 | P4 P5
| P6* | 0.42465 | -3.7077e-06 | -0.90536 |  | length of vector P4* | 1 |  | 2.3353 | 133.8005 | P5 P0
| P7* | -3.7761e-06 | 0.42466 | -0.90535 |  | length of vector P4* | 1 |  | 0.60997 | 34.9487 | 0
| P8* | -0.42466 | -2.3446e-07 | -0.90535 |  | length of vector P4* | 1 |  | #DIV/0! | #DIV/0! | 0
vector P*--> P | P1*-P1 | -0.0015032 | 0.0015082 | -5.1238e-06 |  | length of vector | 0.0021294
| P2*-P2 | -0.0015007 | -0.0015067 | -6.4313e-06 |  | length of vector | 0.0021266
| P3*-P3 | 0.0015142 | -0.0015043 | -2.7746e-06 |  | length of vector | 0.0021344
| P4*-P4 | 0.0015117 | 0.0015107 | -1.467e-06 |  | length of vector | 0.0021372
| P5*-P5 | -7.2493e-06 | -0.0021596 | 4.8737e-06 |  | length of vector | 0.0021596
| P6*-P6 | 0.0021521 | -3.7077e-06 | 1.3635e-06 |  | length of vector | 0.0021521
| P7*-P7 | -3.7761e-06 | 0.0021556 | 3.0246e-06 |  | length of vector | 0.0021556
| P8*-P8 | -0.0021631 | -2.3446e-07 | 6.5349e-06 |  | length of vector | 0.0021631
ideal tetr. antiprism Z*(000) | Z* | 0 | 0 | 0
| P1* | 49.751 | -49.7501 | 149.9992 | vector P1*-P2* | -0.0004069 | -99.5005 | 0.00021663 | length of vector P1* | 99.5005
| P2* | 49.7514 | 49.7504 | 149.9989 | vector P1*-P5* | 49.7522 | 20.6077 | 299.9983 | length of vector P1* | 304.7933
| P3* | -49.7491 | 49.7508 | 149.9995
| P4* | -49.7495 | -49.7497 | 149.9998
| P5* | -0.0012011 | -70.3578 | -149.9992
| P6* | 70.3566 | -0.0006143 | -149.9998
| P7* | -0.00062562 | 70.3571 | -149.9995
| P8* | -70.3584 | -3.8845e-05 | -149.9989
ideal tetr. antiprism Z*(xyz) | Z* | 50 | 50 | 150
| P1* | 99.751 | 0.24988 | 299.9992
| P2* | 99.7514 | 99.7504 | 299.9989
| P3* | 0.25087 | 99.7508 | 299.9995
| P4* | 0.25047 | 0.25029 | 299.9998
| P5* | 49.9988 | -20.3578 | 0.00080748
| P6* | 120.3566 | 49.9994 | 0.0002259
| P7* | 49.9994 | 120.3571 | 0.00050112
| P8* | -20.3584 | 50 | 0.0010827

## hex. prism
Compound name
fill in your data into cells of this colour
unit cell dimensions (in pm) |  |  |  |  | IMPORTANT: order and alignment of atoms have to match the picture
a-axis | 1747.62 | α-angle | 90
b-axis | 560.42 | β-angle | 90
c-axis | 699.29 | γ-angle | 90
| coordinates of ideal hexagonal prism |  |  | coordinates of ideal hexagonal prism
atom | x/a | y/b | z/c |  | x/a | y/b | z/c
Central atom Z | 0.10604 | 0.25 | 0.36953 | Z | 0.12505 | 0.25 | 0.36093
Ligand 1 P1 | 0.18431 | -0.25 | 0.59433 | P1* | 0.17493 | -0.24546 | 0.61344
Ligand 2 P2 | 0.30359 | -0.01814 | 0.47756 | P2* | 0.29831 | 0.0022678 | 0.46123
Ligand 3 P3 | 0.30359 | 0.51814 | 0.47756 | P3* | 0.29831 | 0.49773 | 0.46123
Ligand 4 P4 | 0.18431 | 0.75 | 0.59433 | P4* | 0.17493 | 0.74546 | 0.61344
Ligand 5 P5 | 0.05239 | 0.48574 | 0.74827 | P5* | 0.051544 | 0.49773 | 0.76565
Ligand 6 P6 | 0.05239 | 0.01426 | 0.74827 | P6* | 0.051543 | 0.0022705 | 0.76565
Ligand 7 P7 | 0.066 | -0.25 | 0.11613 | P7* | 0.075176 | -0.24546 | 0.10842
Ligand 8 P8 | 0.19641 | 0.01814 | -0.02244 | P8* | 0.19856 | 0.00227 | -0.043788
Ligand 9 P9 | 0.19641 | 0.48186 | -0.02244 | P9* | 0.19856 | 0.49773 | -0.043787
Ligand 10 P10 | 0.066 | 0.75 | 0.11613 | P10* | 0.075178 | 0.74546 | 0.10842
Ligand 11 P11 | -0.05239 | 0.51426 | 0.25173 | P11* | -0.048206 | 0.49773 | 0.26063
Ligand 12 P12 | -0.05239 | -0.01426 | 0.25173 | P12* | -0.048206 | 0.0022727 | 0.26063
ligand | deviation |  | average deviation of 1 atom |  |  |  | turning angle of respective ideal hexagonal prism
P1 | 6.2596 | % | normalized | 4.9996 | %
P2 | 5.467 | % | real | 17.0187 | pm |  | angle | rad | °
P3 | 5.4672 | % |  |  |  |  | θ | 1.0254 | 58.7529
P4 | 6.2593 | % | displacement of Z from centre of gravity |  |  |  | ϕ | 5.0166 | 287.4273
P5 | 4.1024 | % | normalized | 9.9191 | % |  | τ | 2.5974 | 148.8198
P6 | 4.1023 | % | real | 33.7651 | pm |  | σ | 5.0494 | 289.3118
P7 | 5.0262 | %
P8 | 5.2227 | % | distance between 2 polygons
P9 | 5.2227 | % | normalized | 115.6971 | % | ratio: P1-P4/P1-P2
P10 | 5.0268 | % | real | 393.838 | pm | 1.4184
P11 | 3.9191 | % |  |  |  |  | >1 = elongated
P12 | 3.9194 | % | distance between 2 atoms within one polygon |  |  |  | <1 = flattened
|  |  | normalized | 81.5693 | %
|  |  | real | 277.6654 | pm
deviation given in % of average distance Pn to Z*
PS: if one angle stays 0 rad (for example) then put in a starting value of 5 and start solver again. solver does not go below 0 for the angles but tries to get e.g. to -10° instead of 350°
|  |  | Excel Solver: | cell of this colour
deviation of each atom. if one is far off of the others after solving: check coordinates for typos |  |  |  | has to be minimized by
altering cells of this colour
calculate cartesian coordinates |  | x | y | z |  | transformation matrix
| Z | 185.3176 | 140.105 | 258.4086 |  | 1747.62 | 3.433e-14 | 4.2837e-14 |  | α-angle | 90 | 1.5708
| P1 | 322.1038 | -140.105 | 415.609 |  | 0 | 560.42 | 4.2837e-14 |  | β-angle | 90 | 1.5708
| P2 | 530.56 | -10.166 | 333.9529 |  | 0 | 0 | 699.29 |  | γ-angle | 90 | 1.5708
| P3 | 530.56 | 290.376 | 333.9529 |  | inverse transformation matrix
| P4 | 322.1038 | 420.315 | 415.609 |  | 0.00057221 | -3.5052e-20 | -3.5052e-20
| P5 | 91.5578 | 272.2184 | 523.2577 |  | 0 | 0.0017844 | -1.0931e-19
| P6 | 91.5578 | 7.9916 | 523.2577 |  | 0 | 0 | 0.00143
| P7 | 115.3429 | -140.105 | 81.2085
| P8 | 343.25 | 10.166 | -15.6921
| P9 | 343.25 | 270.044 | -15.6921
| P10 | 115.3429 | 420.315 | 81.2085
| P11 | -91.5578 | 288.2016 | 176.0323
| P12 | -91.5578 | -7.9916 | 176.0323
centre of gravity | Z* | 218.5428 | 140.105 | 252.3947
put z on origin
Z-Z* | Vector Z | -33.2252 | 0 | 6.0139 |  | length of vector Z | 33.7651
P1-Z* | vector P1 | 103.561 | -280.21 | 163.2143 |  | length of vector P1 | 340.4136 |  | avg. of lengths | 340.4044
P2-Z* | vector P2 | 312.0172 | -150.271 | 81.5582 |  | length of vector P2 | 355.7918
P3-Z* | vector P3 | 312.0172 | 150.271 | 81.5582 |  | length of vector P3 | 355.7918
P4-Z* | vector P4 | 103.561 | 280.21 | 163.2143 |  | length of vector P4 | 340.4136
P5-Z* | vector P5 | -126.985 | 132.1134 | 270.863 |  | length of vector P5 | 327.0258
P6-Z* | vector P6 | -126.985 | -132.1134 | 270.863 |  | length of vector P6 | 327.0258
P7-Z* | vector P7 | -103.1999 | -280.21 | -171.1862 |  | length of vector P7 | 344.1984
P8-Z* | vector P8 | 124.7073 | -129.939 | -268.0868 |  | length of vector P8 | 322.9653
P9-Z* | vector P9 | 124.7073 | 129.939 | -268.0868 |  | length of vector P9 | 322.9653
P10-Z* | vector P10 | -103.1999 | 280.21 | -171.1862 |  | length of vector P10 | 344.1984
P11-Z* | vector P11 | -310.1006 | 148.0966 | -76.3625 |  | length of vector P11 | 352.0315
P12-Z* | vector P12 | -310.1006 | -148.0966 | -76.3625 |  | length of vector P12 | 352.0315
vectors with avg. length = 1 | vector P1 | 0.30423 | -0.82317 | 0.47947 |  | length of vector P0 | 1 |  | avg. of lengths | 1
| vector P2 | 0.91661 | -0.44145 | 0.23959 |  | length of vector P1 | 1.0452
| vector P3 | 0.91661 | 0.44145 | 0.23959 |  | length of vector P2 | 1.0452
| vector P4 | 0.30423 | 0.82317 | 0.47947 |  | length of vector P3 | 1
| vector P5 | -0.37304 | 0.38811 | 0.79571 |  | length of vector P4 | 0.9607
| vector P6 | -0.37304 | -0.38811 | 0.79571 |  | length of vector P5 | 0.9607
| vector P7 | -0.30317 | -0.82317 | -0.50289 |  | length of vector P6 | 1.0111
| vector P8 | 0.36635 | -0.38172 | -0.78755 |  | length of vector P7 | 0.94877
| vector P9 | 0.36635 | 0.38172 | -0.78755 |  | length of vector P8 | 0.94877
| vector P10 | -0.30317 | 0.82317 | -0.50289 |  | length of vector P9 | 1.0111
| vector P11 | -0.91098 | 0.43506 | -0.22433 |  | length of vector P10 | 1.0342
| vector P12 | -0.91098 | -0.43506 | -0.22433 |  | length of vector P11 | 1.0342
create ideal hex. prism |  | x = sinθ cosϕ | y = sinθ sinϕ | z = cosθ |  |  |  |  | angle RAD | angle degree
| P1* | 0.25605 | -0.81569 | 0.51873 |  | length of vector P0* | 1 |  | 0.84019 | 48.1392 | P0 P1
| P2* | -0.46646 | -0.87267 | 0.14445 |  | length of vector P1* | 1 |  | 0.84019 | 48.1392 | P1 P2
| P3* | -0.56352 | -0.56348 | -0.6041 |  | length of vector P2* | 1 |  | 0.84019 | 48.1392 | P2 P3
| P4* | 0.061938 | -0.19731 | -0.97838 |  | length of vector P3* | 1 |  | 0.84019 | 48.1392 | P3 P4
| P5* | 0.78445 | -0.14034 | -0.6041 |  | length of vector P4* | 1 |  | 0.84019 | 48.1392 | P4 P5
| P6* | 0.88151 | -0.44953 | 0.14445 |  | length of vector P5* | 1 |  | 0.84019 | 48.1392 | P5 P0
| P7* | -0.061938 | 0.19731 | 0.97838 |  | length of vector P5* | 1 |  | 0.84019 | 48.1392
| P8* | -0.78445 | 0.14034 | 0.6041 |  | length of vector P5* | 1 |  | 0.84019 | 48.1392
| P9* | -0.88151 | 0.44953 | -0.14445 |  | length of vector P5* | 1 |  | 0.84019 | 48.1392
| P10* | -0.25605 | 0.81569 | -0.51873 |  | length of vector P5* | 1 |  | 0.84019 | 48.1392
| P11* | 0.46646 | 0.87267 | -0.14445 |  | length of vector P5* | 1 |  | 0.84019 | 48.1392
| P12* | 0.56352 | 0.56348 | 0.6041 |  | length of vector P5* | 1 |  | 1.5728 | 90.1128
vector through Z and middle of triangle | N | 0.27485 | -0.87557 | -0.39729
rotation matrix for rotation around N |  | 0.53777 | 0.22374 | -0.81286 |  | rotation angle in rad | in °
| R(120)= | -0.46439 | 0.88331 | -0.064096 |  | 1.0472 | 60
|  | 0.70367 | 0.41195 | 0.57892
vector from P* to P | P1*-P1 | -0.048179 | 0.0074734 | 0.039258 |  | length of vector | 0.062596
| P2*-P2 | -1.3831 | -0.43122 | -0.09514 |  | length of vector | 1.4519
| P3*-P3 | -1.4801 | -1.0049 | -0.8437 |  | length of vector | 1.978
| P4*-P4 | -0.24229 | -1.0205 | -1.4579 |  | length of vector | 1.7959
| P5*-P5 | 1.1575 | -0.52845 | -1.3998 |  | length of vector | 1.8917
| P6*-P6 | 1.2545 | -0.061425 | -0.65126 |  | length of vector | 1.4149
| P7*-P7 | 0.24123 | 1.0205 | 1.4813 |  | length of vector | 1.8149
| P8*-P8 | -1.1508 | 0.52206 | 1.3917 |  | length of vector | 1.8798
| P9*-P9 | -1.2479 | 0.067813 | 0.6431 |  | length of vector | 1.4055
| P10*-P10 | 0.047118 | -0.0074734 | -0.015839 |  | length of vector | 0.050268
| P11*-P11 | 1.3774 | 0.43761 | 0.079877 |  | length of vector | 1.4475
| P12*-P12 | 1.4745 | 0.99854 | 0.82843 |  | length of vector | 1.9641
rotation matrix for rotation around P1* |  | -0.73389 | -0.65611 | -0.17586
| R(τ)= | -0.11898 | 0.37906 | -0.91769
|  | 0.66877 | -0.65256 | -0.35625
[9 empty] | angle RAD | angle degree
vectors P2* to P12* rotate | P1* | 0.25605 | -0.81569 | 0.51873 |  | length of vector P0* | 1 |  | 0.84019 | 48.1392 | P0 P1
| P2* | 0.88949 | -0.40785 | 0.20605 |  | length of vector P1* | 1 |  | 0.84019 | 48.1392 | P1 P2
| P3* | 0.8895 | 0.40784 | 0.20605 |  | length of vector P2* | 1 |  | 0.84019 | 48.1392 | P2 P3
| P4* | 0.25606 | 0.81569 | 0.51873 |  | length of vector P3* | 1 |  | 0.84019 | 48.1392 | P3 P4
| P5* | -0.37739 | 0.40785 | 0.83141 |  | length of vector P4* | 1 |  | 0.84019 | 48.1392 | P4 P5
| P6* | -0.37739 | -0.40785 | 0.83141 |  | length of vector P5* | 1 |  | 1.5728 | 90.1128 | P5 P0
| P7* | -0.25606 | -0.81569 | -0.51873 |  | length of vector P5* | 1 |  | 0.84019 | 48.1392
| P8* | 0.37739 | -0.40785 | -0.83141 |  | length of vector P5* | 1 |  | 0.84019 | 48.1392
| P9* | 0.37739 | 0.40785 | -0.83141 |  | length of vector P5* | 1 |  | 0.84019 | 48.1392
| P10* | -0.25605 | 0.81569 | -0.51873 |  | length of vector P5* | 1 |  | 0.84019 | 48.1392
| P11* | -0.88949 | 0.40785 | -0.20605 |  | length of vector P5* | 1 |  | 0.84019 | 48.1392
| P12* | -0.8895 | -0.40784 | -0.20605 |  | length of vector P5* | 1 |  | #DIV/0! | #DIV/0!
vector P*--> P | P1*-P1 | -0.048179 | 0.0074734 | 0.039258 |  | length of vector | 0.062596
| P2*-P2 | -0.027113 | 0.033598 | -0.033539 |  | length of vector | 0.05467
| P3*-P3 | -0.027109 | -0.033606 | -0.033538 |  | length of vector | 0.054672
| P4*-P4 | -0.048172 | -0.0074771 | 0.03926 |  | length of vector | 0.062593
| P5*-P5 | -0.0043448 | 0.01974 | 0.035699 |  | length of vector | 0.041024
| P6*-P6 | -0.0043483 | -0.019739 | 0.035698 |  | length of vector | 0.041023
| P7*-P7 | 0.047111 | 0.0074771 | -0.015842 |  | length of vector | 0.050262
| P8*-P8 | 0.011036 | -0.026127 | -0.043855 |  | length of vector | 0.052227
| P9*-P9 | 0.01104 | 0.026127 | -0.043854 |  | length of vector | 0.052227
| P10*-P10 | 0.047118 | -0.0074734 | -0.015839 |  | length of vector | 0.050268
| P11*-P11 | 0.021483 | -0.02721 | 0.018276 |  | length of vector | 0.039191
| P12*-P12 | 0.021479 | 0.027218 | 0.018274 |  | length of vector | 0.039194
ideal hex. prism Z*(000) | Z* | 0 | 0 | 0
| P1* | 87.1607 | -277.666 | 176.5779 | vector P1*-P2* | -215.6271 | -138.8319 | 106.4365 | length of vector P1* | 277.6654
| P2* | 302.7878 | -138.8341 | 70.1414 | vector P1*-P7* | 174.3238 | -0.0012614 | 353.1566 | length of vector P1* | 393.838
| P3* | 302.789 | 138.8313 | 70.1418
| P4* | 87.1631 | 277.6648 | 176.5787
| P5* | -128.464 | 138.8328 | 283.0152
| P6* | -128.4652 | -138.8326 | 283.0148
| P7* | -87.1631 | -277.6648 | -176.5787
| P8* | 128.464 | -138.8328 | -283.0152
| P9* | 128.4652 | 138.8326 | -283.0148
| P10* | -87.1607 | 277.666 | -176.5779
| P11* | -302.7878 | 138.8341 | -70.1414
| P12* | -302.789 | -138.8313 | -70.1418
ideal hex. prism Z*(xyz) | Z* | 218.5428 | 140.105 | 252.3947
| P1* | 305.7035 | -137.561 | 428.9726
| P2* | 521.3306 | 1.2709 | 322.5361
| P3* | 521.3318 | 278.9363 | 322.5365
| P4* | 305.7059 | 417.7698 | 428.9735
| P5* | 90.0788 | 278.9378 | 535.41
| P6* | 90.0776 | 1.2724 | 535.4096
| P7* | 131.3797 | -137.5598 | 75.816
| P8* | 347.0068 | 1.2722 | -30.6205
| P9* | 347.008 | 278.9376 | -30.6201
| P10* | 131.3821 | 417.771 | 75.8168
| P11* | -84.245 | 278.9391 | 182.2534
| P12* | -84.2462 | 1.2737 | 182.253